## Standard Atmosphere US
Standard Atmosphere
Definition of Layers in Model:
U.S. Standard Atmosphere: 1976 Version
Imperial/Metric Crosswalk |  |  |  | Base Height(*) |  | Base Pressure | Base Temperature | Lapse Rate(**) |  | Notes
|  |  |  | Geopotential | Geometric |  |  | °C = K
English
Layer | Label | Range |  | h (ft) | z (ft) | p (mB) | T (°F) | (°F/1000 ft) | (°C/1000 ft)
0 | Troposphere | 0 (MSL) to 36,000 ft. |  | 0 | 0 | 1013.25 | 59 | -3.5662 | -1.9812 | 1
1 | Tropopause | 36,000 to 66,000 ft. |  | 36089.2 | 36151.5649 | 226.32 | -69.7 | 0 | 0 | 2
2 | Stratosphere | 66,000 to 105,000 ft. |  | 65616.8 | 65823.4729 | 54.749 | -69.7 | 0.54864 | 0.3048
3 | Stratosphere | 105,000 to 154,000 ft. |  | 104986.9 | 105518.3439 | 8.6802 | -48.1 | 1.5362 | 0.85344
4 | Stratopause | 154,000 to 167,000 ft. |  | 154199.5 | 155347.7266 | 1.1091 | 27.5 | 0 | 0
5 | Mesosphere | 167,000 to 233,000 ft. |  | 167322.8 | 168677.7755 | 0.66939 | 27.5 | -1.5362 | -0.85344
6 | Mesosphere | 233,000 to 278,000 ft. |  | 232939.6 | 235570.8019 | 0.039564 | -73.3 | -1.0973 | -0.6096
7 | Mesopause |  |  | 278385.8 | 282152.154 | 0.003734 | -123.16
Metric
Layer | Label | Range |  | h (km) | z (km) | p (Pa) | T (°C) | (°C/km)
0 | Troposphere | 0 (MSL) to 11 kilometers. |  | 0 | 0 | 101325 | 15 | -6.5
1 | Tropopause | 11 to 20 kilometers. |  | 11 | 11.019 | 22632 | -56.5 | 0 |  | 2
2 | Stratosphere | 20 to 32 kilometers. |  | 20 | 20.063 | 5474.9 | -56.5 | 1
3 | Stratosphere | 32 to 47 kilometers. |  | 32 | 32.162 | 868.02 | -44.5 | 2.8
4 | Stratopause | 47 to 51 kilometers. |  | 47 | 47.35 | 110.91 | -2.5 | 0
5 | Mesosphere | 51 to 71 kilometers. |  | 51 | 51.413 | 66.939 | -2.5 | -2.8
6 | Mesosphere | 71 to 84.85 kilometers. |  | 71 | 71.802 | 3.9564 | -58.5 | -2
7 | Mesopause |  |  | 84.852 | 86 | 0.3734 | -86.2
(*) | Geopentential height is calculated from a mathematical model in which the acceleration due to gravity is assumed constant. This is the general measure in use. The actual (physical) altitude is closer to the geometric, which results from the (more accurate) assumption that gravity obeys an inverse square law.
(**) | Degrees Celsius = Kelvin
(1) | For flight-planning purposes, the lapse rate, surface to 36,000 ft, is assumed to be 3.5°F, 2.0°C, per 1000 feet.
(2) | -69.7 °F/-56.5°C is the standard stratosphere temperature, ~36,000 to ~65,000 feet.
Data Sources:
http://web.me.com/gyatt/atmosculator/The%20Standard%20Atmosphere.html
Retrieved: | 2009-08-03
http://en.wikipedia.org/wiki/U.S._Standard_Atmosphere
http://en.wikipedia.org/wiki/Atmospheric_pressure
http://en.wikipedia.org/wiki/International_Standard_Atmosphere
http://en.wikipedia.org/wiki/Atmospheric_models
Retrieved: | 2010-04-29
Pressure Detail
Layer | Label | Range |  | Height Above Sea Level |  | Static Pressure
|  |  |  | (base of layer) |  | (base of layer)
|  |  |  | (ft) | (m) | (inHg) | (pascals) | (mB)
0 | Troposphere | 0 (MSL) to 36,000 ft. |  | 0 | 0 | 29.9213 | 101325 | 1013.25
1 | Tropopause | 36,000 to 66,000 ft. |  | 36089 | 11000 | 6.6832 | 22632 | 226.32
2 | Stratosphere | 66,000 to 105,000 ft. |  | 65617 | 20000 | 1.6167 | 5474 | 54.74
3 | Stratosphere | 105,000 to 154,000 ft. |  | 104987 | 32000 | 0.25633 | 868 | 8.68
4 | Stratopause | 154,000 to 167,000 ft. |  | 154199 | 47000 | 0.032751 | 110 | 1.1
5 | Mesosphere | 167,000 to 233,000 ft. |  | 167323 | 51000 | 0.019767 | 66 | 0.66
6 | Mesosphere | 233,000 to 278,000 ft. |  | 232940 | 71000 | 0.0011683 | 4 | 0.04
7 | Mesopause |  |  | 278385.8 | 84852
Temperature Detail
Layer | Label | Range |  | Height Above Sea Level |  | Standard Temperature
|  |  |  | (base of layer) |  | (base of layer)
|  |  |  | (ft) | (m) | (°F) | (°C) | (K)
0 | Troposphere | 0 (MSL) to 36,000 ft. |  | 0 | 0 | 59 | 15 | 288.15
1 | Tropopause | 36,000 to 66,000 ft. |  | 36089 | 11000 | -69.7 | -56.5 | 216.65
2 | Stratosphere | 66,000 to 105,000 ft. |  | 65617 | 20000 | -69.7 | -56.5 | 216.65
3 | Stratosphere | 105,000 to 154,000 ft. |  | 104987 | 32000 | -48.1 | -44.5 | 228.65
4 | Stratopause | 154,000 to 167,000 ft. |  | 154199 | 47000 | 27.5 | -2.5 | 270.65
5 | Mesosphere | 167,000 to 233,000 ft. |  | 167323 | 51000 | 27.5 | -2.5 | 270.65
6 | Mesosphere | 233,000 to 278,000 ft. |  | 232940 | 71000 | -73.3 | -58.5 | 214.65
7 | Mesopause |  |  | 278385.8 | 84852
Temperature Lapse Rate Detail
Layer | Label | Range |  | Height Above Sea Level |  | Temperature Lapse Rate(*)
|  |  |  | (base of layer) |  | °C = K
|  |  |  | (ft) | (m) | (°F/1000 ft) | (°C/1000 ft) | (°C/ft) | (°C/m) | Type
0 | Troposphere | 0 (MSL) to 36,000 ft. |  | 0 | 0 | -3.5662 | -1.9812 | -0.0019812 | -0.00649
1 | Tropopause | 36,000 to 66,000 ft. |  | 36089 | 11000 | 0 | 0 | 0 | 0 | Isothermal
2 | Stratosphere | 66,000 to 105,000 ft. |  | 65617 | 20000 | 0.54864 | 0.3048 | 0.0003048 | 0.001 | Inversion
3 | Stratosphere | 105,000 to 154,000 ft. |  | 104987 | 32000 | 1.5362 | 0.85344 | 0.00085344 | 0.0028 | Inversion
4 | Stratopause | 154,000 to 167,000 ft. |  | 154199 | 47000 | 0 | 0 | 0 | 0 | Isothermal
5 | Mesosphere | 167,000 to 233,000 ft. |  | 167323 | 51000 | -1.5362 | -0.85344 | -0.00085344 | -0.0028
6 | Mesosphere | 233,000 to 278,000 ft. |  | 232940 | 71000 | -1.0975 | -0.6097 | -0.0006097 | -0.002
7 | Mesopause |  |  | 278385.8 | 84852
Atmospheric Fractions
fraction of 1 atm | Label | average altitude |  | mB
|  | (ft) | (m) | (approx)
1 | Troposphere | 0 | 0 | 1000
1/2 | Troposphere | 18000 | 5486 | 500
1/3 | Troposphere | 27480 | 8376 | 333.3333
1/10 | Tropopause | 52926 | 16132 | 100
1/100 | Stratosphere | 101381 | 30901 | 10
1/1000 | Stratopause | 159013 | 48467 | 1
1/10000 | Mesosphere | 227899 | 69464 | 0.1
1/100000 | Mesopause | 283076 | 86282 | 0.01

## Standard Atmosphere ICAO
Standard Atmosphere
Definition of Layers in Model:
ICAO Standard Atmosphere
Base Height |  | Temperature |  | Pressure |  | Lapse Rate |  | Label | Range | Notes
km | ft | °C | °F | millibar | inches | Deg C | Deg F
0 (MSL) |  | 15 | 59 | 1013.25 | 29.9213 | 1.98 | 3.564 | Tropospheric | 0 (MSL) to 36,000 ft
11 km | 36,000 ft | -56.5 | -69.7 | 226 | 6.6738 | 0 | 0 | Stratospheric | 36,000 ft to 65,000 ft | 1
20 km | 65,000 ft | -56.5 | -69.7 | 54.7 | 1.6153 | -1 | -1.8 | Stratospheric | 65,000 ft to 105,000 ft
32 km | 105,000 ft | -44.5 | -48.1 | 8.68 | 0.25632
(1) | Isothermal layer: Standard Stratosphere Temperature: -56.5° C

## Components
Atmospheric Composition
Dry atmosphere:
| Gas | Volume
|  | Percent | ppmv
(parts per million by volume)
| Nitrogen (N2) | 78.08% | 780840
| Oxygen (O2) | 20.95% | 209460
| Argon (Ar) | 0.934% | 9340
| Carbon dioxide (CO2) | 0.0387% | 387
| Neon (Ne) | 0.001818% | 18.18
| Helium (He) | 0.000524% | 5.24
| Methane (CH4) | 0.000179% | 1.79
| Krypton (Kr) | 0.000114% | 1.14
| Hydrogen (H2) | 5.5e-05% | 0.55
| Nitrous oxide (N2O) | 3e-05% | 0.3
| Carbon monoxide (CO) | 1e-05% | 0.1
| Xenon (Xe) | 9e-06% | 0.09
| Nitrogen dioxide (NO2) | 2e-06% | 0.02
| Iodine (I) | 1e-06% | 0.01
| Ammonia (NH3) | trace
| Ozone (O3) | 0% to 7 × 10−6% | 0.0 to 0.07 ppmv
Not included in above dry atmosphere:
| Water vapor (H2O) | ~0.40% over full atmosphere, typically 1%-4% at surface

## WaterVapor
Atmospheric Water (Water Vapor) Saturation Pressure and
Partial Pressure Percentage for 100% Relative Humidity
pws = e(77.3450 + 0.0057 T - 7,235 / T) / T8.2
where
pws = water vapor saturation pressure (Pa)
e = the constant 2.72…
T = dry bulb temperature of the moist air (K)
Range: -40 deg. C/F to ~52 deg. C/125 deg. F.
Approxamate range of 0 to 100 deg. F highlighted.
Freezing point of water and standard temperature in bold.
| Reference Kelvin/Celsius | [5 empty] | Reference Farenheit
|  |  |  | H20 Sat Pres |  | H20 PP% |  |  |  | H20 Sat Pres |  | H20 PP%
| K | C | F | Pa | psi |  | F | C | K | Pa | psi
| 0 | -273.15 | -459.67 |  |  |  | -459.67 | -273.15 | 0
| 233.15 | -40 | -40 | 18.8901 | 0.0027398 | 0.01864% | -40 | -40 | 233.15 | 18.8901 | 0.0027398 | 0.01864%
| 234.15 | -39 | -38.2 | 20.9423 | 0.0030374 | 0.02066% | -39 | -39.4444 | 233.7056 | 20.0065 | 0.0029017 | 0.01974%
| 235.15 | -38 | -36.4 | 23.1948 | 0.0033641 | 0.02289% | -38 | -38.8889 | 234.2611 | 21.1824 | 0.0030722 | 0.0209%
| 236.15 | -37 | -34.6 | 25.6647 | 0.0037224 | 0.02532% | -37 | -38.3333 | 234.8167 | 22.4206 | 0.0032518 | 0.02212%
| 237.15 | -36 | -32.8 | 28.3707 | 0.0041148 | 0.02799% | -36 | -37.7778 | 235.3722 | 23.7242 | 0.0034409 | 0.02341%
| 238.15 | -35 | -31 | 31.3325 | 0.0045444 | 0.03091% | -35 | -37.2222 | 235.9278 | 25.0961 | 0.0036399 | 0.02476%
| 239.15 | -34 | -29.2 | 34.5715 | 0.0050142 | 0.03411% | -34 | -36.6667 | 236.4833 | 26.5395 | 0.0038492 | 0.02619%
| 240.15 | -33 | -27.4 | 38.1104 | 0.0055275 | 0.0376% | -33 | -36.1111 | 237.0389 | 28.0578 | 0.0040694 | 0.02768%
| 241.15 | -32 | -25.6 | 41.9738 | 0.0060878 | 0.04141% | -32 | -35.5556 | 237.5944 | 29.6542 | 0.004301 | 0.02926%
| 242.15 | -31 | -23.8 | 46.1875 | 0.0066989 | 0.04557% | -31 | -35 | 238.15 | 31.3325 | 0.0045444 | 0.03091%
| 243.15 | -30 | -22 | 50.7797 | 0.007365 | 0.0501% | -30 | -34.4444 | 238.7056 | 33.0963 | 0.0048002 | 0.03265%
| 244.15 | -29 | -20.2 | 55.7799 | 0.0080902 | 0.05504% | -29 | -33.8889 | 239.2611 | 34.9495 | 0.005069 | 0.03448%
| 245.15 | -28 | -18.4 | 61.2201 | 0.0088792 | 0.0604% | -28 | -33.3333 | 239.8167 | 36.896 | 0.0053513 | 0.0364%
| 246.15 | -27 | -16.6 | 67.134 | 0.009737 | 0.06624% | -27 | -32.7778 | 240.3722 | 38.94 | 0.0056478 | 0.03842%
| 247.15 | -26 | -14.8 | 73.5578 | 0.010669 | 0.07258% | -26 | -32.2222 | 240.9278 | 41.0859 | 0.005959 | 0.04054%
| 248.15 | -25 | -13 | 80.5299 | 0.01168 | 0.07945% | -25 | -31.6667 | 241.4833 | 43.3381 | 0.0062857 | 0.04276%
| 249.15 | -24 | -11.2 | 88.0911 | 0.012777 | 0.08692% | -24 | -31.1111 | 242.0389 | 45.7012 | 0.0066284 | 0.04509%
| 250.15 | -23 | -9.4 | 96.2848 | 0.013965 | 0.095% | -23 | -30.5556 | 242.5944 | 48.18 | 0.0069879 | 0.04754%
| 251.15 | -22 | -7.6 | 105.1572 | 0.015252 | 0.1038% | -22 | -30 | 243.15 | 50.7797 | 0.007365 | 0.0501%
| 252.15 | -21 | -5.8 | 114.7572 | 0.016644 | 0.1132% | -21 | -29.4444 | 243.7056 | 53.5052 | 0.0077603 | 0.05279%
| 253.15 | -20 | -4 | 125.1368 | 0.01815 | 0.1235% | -20 | -28.8889 | 244.2611 | 56.3621 | 0.0081746 | 0.05561%
| 254.15 | -19 | -2.2 | 136.351 | 0.019776 | 0.1345% | -19 | -28.3333 | 244.8167 | 59.3558 | 0.0086088 | 0.05856%
| 255.15 | -18 | -0.4 | 148.4581 | 0.021532 | 0.1465% | -18 | -27.7778 | 245.3722 | 62.4921 | 0.0090637 | 0.06166%
| 256.15 | -17 | 1.4 | 161.5198 | 0.023426 | 0.1594% | -17 | -27.2222 | 245.9278 | 65.7771 | 0.0095402 | 0.0649%
| 257.15 | -16 | 3.2 | 175.6014 | 0.025469 | 0.1733% | -16 | -26.6667 | 246.4833 | 69.2168 | 0.010039 | 0.06829%
| 258.15 | -15 | 5 | 190.772 | 0.027669 | 0.1882% | -15 | -26.1111 | 247.0389 | 72.8177 | 0.010561 | 0.07185%
| 259.15 | -14 | 6.8 | 207.1044 | 0.030038 | 0.2043% | -14 | -25.5556 | 247.5944 | 76.5865 | 0.011108 | 0.07556%
| 260.15 | -13 | 8.6 | 224.6757 | 0.032586 | 0.2217% | -13 | -25 | 248.15 | 80.5299 | 0.01168 | 0.07945%
| 261.15 | -12 | 10.4 | 243.567 | 0.035326 | 0.2403% | -12 | -24.4444 | 248.7056 | 84.6551 | 0.012278 | 0.08353%
| 262.15 | -11 | 12.2 | 263.864 | 0.03827 | 0.2603% | -11 | -23.8889 | 249.2611 | 88.9694 | 0.012904 | 0.08778%
| 263.15 | -10 | 14 | 285.657 | 0.041431 | 0.2818% | -10 | -23.3333 | 249.8167 | 93.4805 | 0.013558 | 0.09223%
| 264.15 | -9 | 15.8 | 309.041 | 0.044823 | 0.3049% | -9 | -22.7778 | 250.3722 | 98.1961 | 0.014242 | 0.09689%
| 265.15 | -8 | 17.6 | 334.1161 | 0.048459 | 0.3297% | -8 | -22.2222 | 250.9278 | 103.1244 | 0.014957 | 0.1017%
| 266.15 | -7 | 19.4 | 360.9876 | 0.052357 | 0.3562% | -7 | -21.6667 | 251.4833 | 108.2739 | 0.015704 | 0.1068%
| 267.15 | -6 | 21.2 | 389.7662 | 0.056531 | 0.3846% | -6 | -21.1111 | 252.0389 | 113.653 | 0.016484 | 0.1121%
| 268.15 | -5 | 23 | 420.568 | 0.060998 | 0.415% | -5 | -20.5556 | 252.5944 | 119.2709 | 0.017299 | 0.1177%
| 269.15 | -4 | 24.8 | 453.5153 | 0.065777 | 0.4475% | -4 | -20 | 253.15 | 125.1368 | 0.01815 | 0.1235%
| 270.15 | -3 | 26.6 | 488.7362 | 0.070885 | 0.4822% | -3 | -19.4444 | 253.7056 | 131.2602 | 0.019038 | 0.1295%
| 271.15 | -2 | 28.4 | 526.3652 | 0.076343 | 0.5193% | -2 | -18.8889 | 254.2611 | 137.651 | 0.019965 | 0.1358%
| 272.15 | -1 | 30.2 | 566.5431 | 0.08217 | 0.559% | -1 | -18.3333 | 254.8167 | 144.3194 | 0.020932 | 0.1424%
| 273.15 | 0 | 32 | 609.4177 | 0.088389 | 0.6013% | 0 | -17.7778 | 255.3722 | 151.276 | 0.021941 | 0.1493%
| 274.15 | 1 | 33.8 | 655.1437 | 0.095021 | 0.6464% | 1 | -17.2222 | 255.9278 | 158.5314 | 0.022993 | 0.1564%
| 275.15 | 2 | 35.6 | 703.883 | 0.10209 | 0.6945% | 2 | -16.6667 | 256.4833 | 166.097 | 0.02409 | 0.1639%
| 276.15 | 3 | 37.4 | 755.805 | 0.10962 | 0.7457% | 3 | -16.1111 | 257.0389 | 173.9843 | 0.025234 | 0.1717%
| 277.15 | 4 | 39.2 | 811.0867 | 0.11764 | 0.8003% | 4 | -15.5556 | 257.5944 | 182.2052 | 0.026427 | 0.1798%
| 278.15 | 5 | 41 | 869.9133 | 0.12617 | 0.8583% | 5 | -15 | 258.15 | 190.772 | 0.027669 | 0.1882%
| 279.15 | 6 | 42.8 | 932.4782 | 0.13524 | 0.92% | 6 | -14.4444 | 258.7056 | 199.6973 | 0.028964 | 0.197%
| 280.15 | 7 | 44.6 | 998.9832 | 0.14489 | 0.9856% | 7 | -13.8889 | 259.2611 | 208.9942 | 0.030312 | 0.2062%
| 281.15 | 8 | 46.4 | 1069.639 | 0.15514 | 1.055% | 8 | -13.3333 | 259.8167 | 218.676 | 0.031716 | 0.2158%
| 282.15 | 9 | 48.2 | 1144.6654 | 0.16602 | 1.129% | 9 | -12.7778 | 260.3722 | 228.7567 | 0.033178 | 0.2257%
| 283.15 | 10 | 50 | 1224.2916 | 0.17757 | 1.208% | 10 | -12.2222 | 260.9278 | 239.2505 | 0.0347 | 0.2361%
| 284.15 | 11 | 51.8 | 1308.7562 | 0.18982 | 1.291% | 11 | -11.6667 | 261.4833 | 250.1721 | 0.036284 | 0.2468%
| 285.15 | 12 | 53.6 | 1398.3079 | 0.20281 | 1.38% | 12 | -11.1111 | 262.0389 | 261.5366 | 0.037933 | 0.258%
| 286.15 | 13 | 55.4 | 1493.2057 | 0.21657 | 1.473% | 13 | -10.5556 | 262.5944 | 273.3595 | 0.039647 | 0.2697%
| 287.15 | 14 | 57.2 | 1593.719 | 0.23115 | 1.572% | 14 | -10 | 263.15 | 285.657 | 0.041431 | 0.2818%
| 288.15 | 15 | 59 | 1700.1281 | 0.24658 | 1.677% | 15 | -9.4444 | 263.7056 | 298.4454 | 0.043286 | 0.2945%
| 289.15 | 16 | 60.8 | 1812.7243 | 0.26291 | 1.789% | 16 | -8.8889 | 264.2611 | 311.7417 | 0.045214 | 0.3076%
| 290.15 | 17 | 62.6 | 1931.8104 | 0.28019 | 1.906% | 17 | -8.3333 | 264.8167 | 325.5635 | 0.047219 | 0.3212%
| 291.15 | 18 | 64.4 | 2057.7011 | 0.29844 | 2.03% | 18 | -7.7778 | 265.3722 | 339.9285 | 0.049302 | 0.3354%
| 292.15 | 19 | 66.2 | 2190.723 | 0.31774 | 2.161% | 19 | -7.2222 | 265.9278 | 354.8554 | 0.051467 | 0.3501%
| 293.15 | 20 | 68 | 2331.215 | 0.33811 | 2.3% | 20 | -6.6667 | 266.4833 | 370.363 | 0.053717 | 0.3654%
| 294.15 | 21 | 69.8 | 2479.529 | 0.35963 | 2.446% | 21 | -6.1111 | 267.0389 | 386.4708 | 0.056053 | 0.3813%
| 295.15 | 22 | 71.6 | 2636.0296 | 0.38232 | 2.601% | 22 | -5.5556 | 267.5944 | 403.199 | 0.058479 | 0.3978%
| 296.15 | 23 | 73.4 | 2801.0951 | 0.40626 | 2.764% | 23 | -5 | 268.15 | 420.568 | 0.060998 | 0.415%
| 297.15 | 24 | 75.2 | 2975.1171 | 0.4315 | 2.935% | 24 | -4.4444 | 268.7056 | 438.5991 | 0.063613 | 0.4327%
| 298.15 | 25 | 77 | 3158.5016 | 0.4581 | 3.116% | 25 | -3.8889 | 269.2611 | 457.3141 | 0.066328 | 0.4512%
| 299.15 | 26 | 78.8 | 3351.6688 | 0.48612 | 3.307% | 26 | -3.3333 | 269.8167 | 476.7351 | 0.069145 | 0.4704%
| 300.15 | 27 | 80.6 | 3555.0534 | 0.51562 | 3.508% | 27 | -2.7778 | 270.3722 | 496.8852 | 0.072067 | 0.4903%
| 301.15 | 28 | 82.4 | 3769.1055 | 0.54666 | 3.719% | 28 | -2.2222 | 270.9278 | 517.788 | 0.075099 | 0.5109%
| 302.15 | 29 | 84.2 | 3994.2904 | 0.57932 | 3.941% | 29 | -1.6667 | 271.4833 | 539.4674 | 0.078243 | 0.5323%
| 303.15 | 30 | 86 | 4231.089 | 0.61367 | 4.175% | 30 | -1.1111 | 272.0389 | 561.9485 | 0.081504 | 0.5544%
| 304.15 | 31 | 87.8 | 4479.9985 | 0.64977 | 4.42% | 31 | -0.55556 | 272.5944 | 585.2565 | 0.084884 | 0.5774%
| 305.15 | 32 | 89.6 | 4741.5324 | 0.6877 | 4.678% | 32 | 0 | 273.15 | 609.4177 | 0.088389 | 0.6013% | Freezing point of Water
| 306.15 | 33 | 91.4 | 5016.2208 | 0.72754 | 4.949% | 33 | 0.55556 | 273.7056 | 634.4589 | 0.09202 | 0.626%
| 307.15 | 34 | 93.2 | 5304.6113 | 0.76937 | 5.234% | 34 | 1.1111 | 274.2611 | 660.4074 | 0.095784 | 0.6516%
| 308.15 | 35 | 95 | 5607.2686 | 0.81327 | 5.532% | 35 | 1.6667 | 274.8167 | 687.2915 | 0.099683 | 0.6781%
| 309.15 | 36 | 96.8 | 5924.7754 | 0.85932 | 5.846% | 36 | 2.2222 | 275.3722 | 715.1401 | 0.10372 | 0.7056%
| 310.15 | 37 | 98.6 | 6257.7324 | 0.90761 | 6.174% | 37 | 2.7778 | 275.9278 | 743.9828 | 0.10791 | 0.7341%
| 311.15 | 38 | 100.4 | 6606.7591 | 0.95823 | 6.519% | 38 | 3.3333 | 276.4833 | 773.8499 | 0.11224 | 0.7635%
| 312.15 | 39 | 102.2 | 6972.4935 | 1.0113 | 6.879% | 39 | 3.8889 | 277.0389 | 804.7727 | 0.11672 | 0.794%
| 313.15 | 40 | 104 | 7355.5931 | 1.0668 | 7.257% | 40 | 4.4444 | 277.5944 | 836.7829 | 0.12137 | 0.8256%
| 314.15 | 41 | 105.8 | 7756.7349 | 1.125 | 7.653% | 41 | 5 | 278.15 | 869.9133 | 0.12617 | 0.8583%
| 315.15 | 42 | 107.6 | 8176.6157 | 1.1859 | 8.067% | 42 | 5.5556 | 278.7056 | 904.1973 | 0.13114 | 0.8921%
| 316.15 | 43 | 109.4 | 8615.9528 | 1.2496 | 8.501% | 43 | 6.1111 | 279.2611 | 939.6692 | 0.13629 | 0.9271%
| 317.15 | 44 | 111.2 | 9075.4839 | 1.3163 | 8.954% | 44 | 6.6667 | 279.8167 | 976.3642 | 0.14161 | 0.9633%
| 318.15 | 45 | 113 | 9555.9678 | 1.386 | 9.428% | 45 | 7.2222 | 280.3722 | 1014.3182 | 0.14711 | 1.001%
| 319.15 | 46 | 114.8 | 10058.1845 | 1.4588 | 9.924% | 46 | 7.7778 | 280.9278 | 1053.5679 | 0.15281 | 1.04%
| 320.15 | 47 | 116.6 | 10582.9359 | 1.5349 | 10.44% | 47 | 8.3333 | 281.4833 | 1094.1511 | 0.15869 | 1.08%
| 321.15 | 48 | 118.4 | 11131.0457 | 1.6144 | 10.98% | 48 | 8.8889 | 282.0389 | 1136.1063 | 0.16478 | 1.121%
| 322.15 | 49 | 120.2 | 11703.3601 | 1.6974 | 11.55% | 49 | 9.4444 | 282.5944 | 1179.473 | 0.17107 | 1.164%
| 323.15 | 50 | 122 | 12300.7478 | 1.7841 | 12.14% | 50 | 10 | 283.15 | 1224.2916 | 0.17757 | 1.208%
| 324.15 | 51 | 123.8 | 12924.1009 | 1.8745 | 12.75% | 51 | 10.5556 | 283.7056 | 1270.6033 | 0.18429 | 1.254%
| 325.15 | 52 | 125.6 | 13574.3345 | 1.9688 | 13.39% | 52 | 11.1111 | 284.2611 | 1318.4505 | 0.19123 | 1.301%
[7 empty] | 53 | 11.6667 | 284.8167 | 1367.8763 | 0.19839 | 1.35%
[7 empty] | 54 | 12.2222 | 285.3722 | 1418.925 | 0.2058 | 1.4%
[7 empty] | 55 | 12.7778 | 285.9278 | 1471.6417 | 0.21344 | 1.452%
[7 empty] | 56 | 13.3333 | 286.4833 | 1526.0726 | 0.22134 | 1.506%
[7 empty] | 57 | 13.8889 | 287.0389 | 1582.265 | 0.22949 | 1.561%
[7 empty] | 58 | 14.4444 | 287.5944 | 1640.267 | 0.2379 | 1.618%
[7 empty] | 59 | 15 | 288.15 | 1700.1281 | 0.24658 | 1.677% | Standard Temperature
[7 empty] | 60 | 15.5556 | 288.7056 | 1761.8986 | 0.25554 | 1.738%
[7 empty] | 61 | 16.1111 | 289.2611 | 1825.6299 | 0.26479 | 1.801%
[7 empty] | 62 | 16.6667 | 289.8167 | 1891.3748 | 0.27432 | 1.866%
[7 empty] | 63 | 17.2222 | 290.3722 | 1959.1868 | 0.28416 | 1.933%
[7 empty] | 64 | 17.7778 | 290.9278 | 2029.1208 | 0.2943 | 2.002%
[7 empty] | 65 | 18.3333 | 291.4833 | 2101.2329 | 0.30476 | 2.073%
[7 empty] | 66 | 18.8889 | 292.0389 | 2175.5802 | 0.31554 | 2.147%
[7 empty] | 67 | 19.4444 | 292.5944 | 2252.221 | 0.32666 | 2.222%
[7 empty] | 68 | 20 | 293.15 | 2331.215 | 0.33811 | 2.3%
[7 empty] | 69 | 20.5556 | 293.7056 | 2412.6229 | 0.34992 | 2.38%
[7 empty] | 70 | 21.1111 | 294.2611 | 2496.5069 | 0.36209 | 2.463%
[7 empty] | 71 | 21.6667 | 294.8167 | 2582.93 | 0.37462 | 2.548%
[7 empty] | 72 | 22.2222 | 295.3722 | 2671.9571 | 0.38753 | 2.636%
[7 empty] | 73 | 22.7778 | 295.9278 | 2763.6538 | 0.40083 | 2.727%
[7 empty] | 74 | 23.3333 | 296.4833 | 2858.0875 | 0.41453 | 2.82%
[7 empty] | 75 | 23.8889 | 297.0389 | 2955.3265 | 0.42863 | 2.916%
[7 empty] | 76 | 24.4444 | 297.5944 | 3055.4409 | 0.44315 | 3.015%
[7 empty] | 77 | 25 | 298.15 | 3158.5016 | 0.4581 | 3.116%
[7 empty] | 78 | 25.5556 | 298.7056 | 3264.5815 | 0.47349 | 3.221%
[7 empty] | 79 | 26.1111 | 299.2611 | 3373.7544 | 0.48932 | 3.329%
[7 empty] | 80 | 26.6667 | 299.8167 | 3486.0958 | 0.50562 | 3.44%
[7 empty] | 81 | 27.2222 | 300.3722 | 3601.6826 | 0.52238 | 3.554%
[7 empty] | 82 | 27.7778 | 300.9278 | 3720.5929 | 0.53963 | 3.671%
[7 empty] | 83 | 28.3333 | 301.4833 | 3842.9068 | 0.55737 | 3.792%
[7 empty] | 84 | 28.8889 | 302.0389 | 3968.7053 | 0.57561 | 3.916%
[7 empty] | 85 | 29.4444 | 302.5944 | 4098.0713 | 0.59437 | 4.043%
[7 empty] | 86 | 30 | 303.15 | 4231.089 | 0.61367 | 4.175%
[7 empty] | 87 | 30.5556 | 303.7056 | 4367.8444 | 0.6335 | 4.31%
[7 empty] | 88 | 31.1111 | 304.2611 | 4508.4249 | 0.65389 | 4.448%
[7 empty] | 89 | 31.6667 | 304.8167 | 4652.9193 | 0.67485 | 4.591%
[7 empty] | 90 | 32.2222 | 305.3722 | 4801.4184 | 0.69639 | 4.737%
[7 empty] | 91 | 32.7778 | 305.9278 | 4954.0144 | 0.71852 | 4.888%
[7 empty] | 92 | 33.3333 | 306.4833 | 5110.801 | 0.74126 | 5.043%
[7 empty] | 93 | 33.8889 | 307.0389 | 5271.8739 | 0.76462 | 5.202%
[7 empty] | 94 | 34.4444 | 307.5944 | 5437.3301 | 0.78862 | 5.365%
[7 empty] | 95 | 35 | 308.15 | 5607.2686 | 0.81327 | 5.532%
[7 empty] | 96 | 35.5556 | 308.7056 | 5781.7899 | 0.83858 | 5.705%
[7 empty] | 97 | 36.1111 | 309.2611 | 5960.9964 | 0.86457 | 5.881%
[7 empty] | 98 | 36.6667 | 309.8167 | 6144.9922 | 0.89126 | 6.063%
[7 empty] | 99 | 37.2222 | 310.3722 | 6333.883 | 0.91865 | 6.249%
[7 empty] | 100 | 37.7778 | 310.9278 | 6527.7765 | 0.94677 | 6.441%
[7 empty] | 101 | 38.3333 | 311.4833 | 6726.782 | 0.97564 | 6.637%
[7 empty] | 102 | 38.8889 | 312.0389 | 6931.011 | 1.0053 | 6.838%
[7 empty] | 103 | 39.4444 | 312.5944 | 7140.5763 | 1.0357 | 7.045%
[7 empty] | 104 | 40 | 313.15 | 7355.5931 | 1.0668 | 7.257%
[7 empty] | 105 | 40.5556 | 313.7056 | 7576.1781 | 1.0988 | 7.475%
[7 empty] | 106 | 41.1111 | 314.2611 | 7802.45 | 1.1316 | 7.698%
[7 empty] | 107 | 41.6667 | 314.8167 | 8034.5295 | 1.1653 | 7.927%
[7 empty] | 108 | 42.2222 | 315.3722 | 8272.5391 | 1.1998 | 8.162%
[7 empty] | 109 | 42.7778 | 315.9278 | 8516.6035 | 1.2352 | 8.403%
[7 empty] | 110 | 43.3333 | 316.4833 | 8766.849 | 1.2715 | 8.65%
[7 empty] | 111 | 43.8889 | 317.0389 | 9023.4042 | 1.3087 | 8.903%
[7 empty] | 112 | 44.4444 | 317.5944 | 9286.3996 | 1.3469 | 9.162%
[7 empty] | 113 | 45 | 318.15 | 9555.9678 | 1.386 | 9.428%
[7 empty] | 114 | 45.5556 | 318.7056 | 9832.2432 | 1.426 | 9.701%
[7 empty] | 115 | 46.1111 | 319.2611 | 10115.3625 | 1.4671 | 9.98%
[7 empty] | 116 | 46.6667 | 319.8167 | 10405.4645 | 1.5092 | 10.27%
[7 empty] | 117 | 47.2222 | 320.3722 | 10702.69 | 1.5523 | 10.56%
[7 empty] | 118 | 47.7778 | 320.9278 | 11007.1819 | 1.5965 | 10.86%
[7 empty] | 119 | 48.3333 | 321.4833 | 11319.0854 | 1.6417 | 11.17%
[7 empty] | 120 | 48.8889 | 322.0389 | 11638.5475 | 1.688 | 11.48%
[7 empty] | 121 | 49.4444 | 322.5944 | 11965.7178 | 1.7355 | 11.81%
[7 empty] | 122 | 50 | 323.15 | 12300.7478 | 1.7841 | 12.14%
[7 empty] | 123 | 50.5556 | 323.7056 | 12643.7914 | 1.8338 | 12.48%
[7 empty] | 124 | 51.1111 | 324.2611 | 12995.0047 | 1.8848 | 12.82%
[7 empty] | 125 | 51.6667 | 324.8167 | 13354.5457 | 1.9369 | 13.18%
Units Conversions
pounds/square inch (psi)
|  |  | Sea Level Air Pressure (psi) = | 14.7
|  |  | psi/pascal (Pa) = | 0.00014504
|  |  | Sea Level Air Pressure (Pa) = | 101352.932
|  |  | Sea Level Air Pressure (mB) = | 1013.5293
Parse the pressure equation for constants
| start | stop | 2.7183
| 8 | 17 | 77.345
| 17 | 26 | 0.0057
| 28 | 36 | 7235
Temperature Conversion Formulas
C = (5/9)(F - 32)
C= ((5/9)(F + 40)) - 40
F = 9/5*C + 32
F= ((9/5)(C + 40)) - 40
F = ((K - 273.15) * 9/5) + 32
C = K - 273.15
K = C + 273.15

## Atmospheric Pressure
Atmospheric Pressure
Altitude Above Sea Level |  | Absolute Barometer |  | Absolute Atmospheric Pressure |  |  |  | ATA
feet | meters | in Hg | mm Hg | psia | kg/cm2 | kPa | mB |  |  |  | Hyperbaric chambers for DCI operate at a standard pressure of 2.8 ATA (equivalent to 60 fsw); for recovery from deep dive acciedents pressures up to 8.0 ATA may be utilized (equivalent to 230 fsw).
… | … | 239.36 | 6080 | 117.568 | 8.2664 | 810.6 | 8106 | 8 | <<
… | … | … | … | … | … | … | … | …
… | … | 83.776 | 2128 | 41.1488 | 2.8932 | 283.71 | 2837.1 | 2.8 | << |  | (U.S. Navy Supervisor of Diving (2008). U.S. Navy Diving Manual. SS521-AG-PRO-010, revision 6. U.S. Naval Sea Systems Command. pp. 37–49. http://supsalv.org/pdf/DiveMan_rev6.pdf. Retrieved 2009-06-29. )
… | … | … | … | … | … | … | … | …
… | … | 41.888 | 1064 | 20.5744 | 1.4466 | 141.855 | 1418.55 | 1.4 | << | << | "Mild" or "Home" chambers that are FDA approved chambers available in the USA go up to 4.4 pounds per square inch (psi) above atmospheric pressure, which equals 1.4 atmospheres absolute (ATA), equivalent to a depth of 13.2 feet of sea water (fsw)
… | … | … | … | … | … | … | … | …
-500 | -153 | 30.47 | 773.9 | 14.96 | 1.052 | 103.1 | 1031 | …
0(1) | 0 | 29.92 | 760 | 14.696 | 1.0333 | 101.325 | 1013.25 | 1 |  |  | (http://www.rescuediver.org/med/phys.htm)
500 | 152.4 | 29.3846 | 746.3679 | 14.4324 | 1.0148 | 9.9508 | 995.0754 | 0.98206
1000 | 304.8001 | 28.8557 | 732.9345 | 14.1726 | 0.9965 | 9.7717 | 977.1657 | 0.96439
1500 | 457.2001 | 28.3346 | 719.6976 | 13.9167 | 0.9785 | 9.5952 | 959.5179 | 0.94697 |  |  |  | `
2000 | 609.6002 | 27.8211 | 706.6549 | 13.6645 | 0.96077 | 9.4213 | 942.1291 | 0.92981
2500 | 762.0002 | 27.3151 | 693.8043 | 13.416 | 0.9433 | 9.25 | 924.9963 | 0.9129
3000 | 914.4002 | 26.8167 | 681.1435 | 13.1712 | 0.92609 | 9.0812 | 908.1167 | 0.89624
3500 | 1066.8003 | 26.3256 | 668.6705 | 12.93 | 0.90913 | 8.9149 | 891.4874 | 0.87983
4000 | 1219.2003 | 25.8419 | 656.3831 | 12.6924 | 0.89242 | 8.7511 | 875.1055 | 0.86366
4500 | 1371.6004 | 25.3653 | 644.2791 | 12.4583 | 0.87597 | 8.5897 | 858.9682 | 0.84774
5000 | 1524.0004 | 24.8959 | 632.3566 | 12.2278 | 0.85976 | 8.4307 | 843.0727 | 0.83205
6000 | 1828.8005 | 23.9782 | 609.0472 | 11.777 | 0.82806 | 8.12 | 811.9962 | 0.80138
7000 | 2133.6006 | 23.0881 | 586.4385 | 11.3399 | 0.79732 | 7.8185 | 781.8537 | 0.77163
8000 | 2438.4007 | 22.225 | 564.5142 | 10.9159 | 0.76752 | 7.5262 | 752.6238 | 0.74278
9000 | 2743.2007 | 21.3881 | 543.2584 | 10.5049 | 0.73862 | 7.2429 | 724.285 | 0.71481
10000 | 3048.0008 | 20.577 | 522.6554 | 10.1065 | 0.71061 | 6.9682 | 696.8166 | 0.6877
15000 | 4572.0012 | 16.8858 | 428.9 | 8.2936 | 0.58313 | 5.7182 | 571.8196 | 0.56434
20000 | 6096.0017 | 13.7501 | 349.2532 | 6.7535 | 0.47485 | 4.6563 | 465.6326 | 0.45954
25000 | 7620.0021 | 11.1035 | 282.0301 | 5.4536 | 0.38345 | 3.7601 | 376.0092 | 0.37109
30000 | 9144.0025 | 8.8855 | 225.6905 | 4.3641 | 0.30685 | 3.009 | 300.8959 | 0.29696
35000 | 10668.0029 | 7.0406 | 178.8319 | 3.458 | 0.24314 | 2.3842 | 238.423 | 0.23531
40000 | 12192.0033 | 5.538 | 140.6644 | 2.72 | 0.19125 | 1.8754 | 187.5371 | 0.18508
45000 | 13716.0037 | 4.3549 | 110.6154 | 2.139 | 0.15039 | 1.4748 | 147.4751 | 0.14555
50000 | 15240.0042 | 3.4246 | 86.9856 | 1.682 | 0.11827 | 1.1597 | 115.9712 | 0.11445
55000 | 16764.0046 | 2.6931 | 68.4036 | 1.3227 | 0.093002 | 0.91197 | 91.1973 | 0.090005
60000 | 18288.005 | 2.1178 | 53.7911 | 1.0402 | 0.073135 | 0.71716 | 71.7156 | 0.070778
70000 | 21336.0058 | 1.3105 | 33.2862 | 0.64365 | 0.045256 | 0.44378 | 44.3779 | 0.043798
80000 | 24384.0067 | 0.81547 | 20.713 | 0.40052 | 0.028162 | 0.27615 | 27.6151 | 0.027254
90000 | 27432.0075 | 0.51075 | 12.9731 | 0.25086 | 0.017638 | 0.17296 | 17.2961 | 0.01707
100000 | 30480.0083 | 0.32193 | 8.1769 | 0.15812 | 0.011117 | 0.10902 | 10.9017 | 0.010759
120000 | 36576.01 | 0.12938 | 3.2862 | 0.063545 | 0.004468 | 0.043813 | 4.3813 | 0.004324
140000 | 42672.0116 | 0.057274 | 1.6928 | 0.032733 | 0.0023015 | 0.022568 | 2.2568 | 0.0022273
160000 | 48768.0133 | 0.026199 | 0.66546 | 0.012868 | 0.00090476 | 0.0088721 | 0.88721 | 0.00087561
180000 | 54864.015 | 0.012016 | 0.30521 | 0.0059019 | 0.00041497 | 0.0040692 | 0.40692 | 0.0004016
200000 | 60960.0166 | 0.0052447 | 0.13321 | 0.0025759 | 0.00018112 | 0.001776 | 0.1776 | 0.00017528
220000 | 67056.0183 | 0.0021548 | 0.054731 | 0.0010583 | 7.4413e-05 | 0.00072969 | 0.072969 | 7.2015e-05
240000 | 73152.02 | 0.00082663 | 0.020996 | 0.00040601 | 2.8547e-05 | 0.00027993 | 0.027993 | 2.7627e-05
260000 | 79248.0216 | 0.0002981 | 0.0075717 | 0.00014641 | 1.0295e-05 | 0.00010095 | 0.010095 | 9.9628e-06
280000 | 85344.0233 | 0.00010075 | 0.0025592 | 4.9486e-05 | 3.4794e-06 | 3.4119e-05 | 0.0034119 | 3.3673e-06
(1) Sea Level at standard conditions (1013.25 mB, 15 deg C)
Data Sources:
Below Sea-level data:
The Engineering Toolbox, [online] http://www.engineeringtoolbox.com/air-altitude-pressure-d_462.html (retrieved 8/3/2009)
Above Sea-level data:
Standard atmosphere formulas: see worksheet "WORK Atmospheric Pressure"

## Pressure--Charts & Key Numbers
Pressure: Charts and Key Numbers
Standard Crosswalk, by Feet Above Sea Level |  |  |  | By Pressure |  | By Altitude |  | Oxygen partial pressure (PP)
Altitude Above Sea Level |  | Absolute Barometer | Absolute Atmospheric Pressure | Pressure |  |  | Pressure |  | PP O2 =
[5 empty] | Altitude |  |  |  | 20.95%
feet | meter | inches Hg | mB | mB* | feet | feet/FL** | mB |  | PP (mB) |  | Pressure (mB) |  | Altitude (ft)
0 | 0 | 29.9213 | 1013.25 | 1000 | 363.7944 | Surface | 1013.25 |  | 212.2252 |  | 1013.25 |  | 0
500 | 152.4 | 29.3846 | 995.0754 | [5 empty] | 208.4185 |  | 995.0754 |  | 500
1000 | 304.8001 | 28.8557 | 977.1657 | [5 empty] | 204.6674 |  | 977.1657 |  | 1000
1500 | 457.2001 | 28.3346 | 959.5179 | [5 empty] | 200.971 |  | 959.5179 |  | 1500
2000 | 609.6002 | 27.8211 | 942.1291 | [5 empty] | 197.3289 |  | 942.1291 |  | 2000
2500 | 762.0002 | 27.3151 | 924.9963 | [5 empty] | 193.7405 |  | 924.9963 |  | 2500
3000 | 914.4002 | 26.8167 | 908.1167 | [5 empty] | 190.205 |  | 908.1167 |  | 3000
3500 | 1066.8003 | 26.3256 | 891.4874 | [5 empty] | 186.722 |  | 891.4874 |  | 3500
4000 | 1219.2003 | 25.8419 | 875.1055 | [5 empty] | 183.2908 |  | 875.1055 |  | 4000
4500 | 1371.6004 | 25.3653 | 858.9682 | 850 | 4781.1693 |  |  |  | 179.9109 |  | 858.9682 |  | 4500
5000 | 1524.0004 | 24.8959 | 843.0727 |  |  | 5,000 ft | 843.0727 |  | 176.5816 |  | 843.0727 |  | 5000
6000 | 1828.8005 | 23.9782 | 811.9962 | [5 empty] | 170.0726 |  | 811.9962 |  | 6000
7000 | 2133.6006 | 23.0881 | 781.8537 | [5 empty] | 163.7593 |  | 781.8537 |  | 7000
8000 | 2438.4007 | 22.225 | 752.6238 | [5 empty] | 157.637 | (1) | 752.6238 |  | 8000
9000 | 2743.2007 | 21.3881 | 724.285 | 700 | 9882.4883 |  |  |  | 151.7015 |  | 724.285 |  | 9000
10000 | 3048.0008 | 20.577 | 696.8166 |  |  | 10,000 ft | 696.8166 |  | 145.9482 |  | 696.8166 |  | 10000 | (3)
11000 | 3352.8009 | 19.7909 | 670.1978 | [5 empty] | 140.3729 |  | 670.1978 |  | 11000
12000 | 3657.601 | 19.0294 | 644.4085 | [5 empty] | 134.9714 |  | 644.4085 |  | 12000
13000 | 3962.4011 | 18.2917 | 619.4287 | [5 empty] | 129.7393 |  | 619.4287 |  | 13000
14000 | 4267.2012 | 17.5774 | 595.2388 | [5 empty] | 124.6728 |  | 595.2388 |  | 14000
15000 | 4572.0012 | 16.8858 | 571.8196 | [5 empty] | 119.7676 |  | 571.8196 |  | 15000
16000 | 4876.8013 | 16.2165 | 549.1522 | [5 empty] | 115.0199 |  | 549.1522 |  | 16000
17000 | 5181.6014 | 15.5687 | 527.2179 | 500 | 18289 | 18,000 ft | 506 |  | 110.4258 |  | 527.2179 |  | 17000
18000 | 5486.4015 | 14.9421 | 505.9984 | [5 empty] | 105.9814 |  | 505.9984 |  | 18000
19000 | 5791.2016 | 14.3361 | 485.4759 | [5 empty] | 101.6829 |  | 485.4759 |  | 19000
20000 | 6096.0017 | 13.7501 | 465.6326 | [5 empty] | 97.5268 |  | 465.6326 |  | 20000
21000 | 6400.8017 | 13.1837 | 446.4513 | [5 empty] | 93.5092 |  | 446.4513 |  | 21000
22000 | 6705.6018 | 12.6363 | 427.9148 | [5 empty] | 89.6268 |  | 427.9148 |  | 22000
23000 | 7010.4019 | 12.1075 | 410.0065 | 400 | 23487 |  |  |  | 85.8759 |  | 410.0065 |  | 23000
24000 | 7315.202 | 11.5967 | 392.71 |  |  | FL 240 | 392.71 |  | 82.2531 |  | 392.71 |  | 24000
25000 | 7620.0021 | 11.1035 | 376.0092 | [5 empty] | 78.7551 |  | 376.0092 |  | 25000
26000 | 7924.8022 | 10.6275 | 359.8881 | [5 empty] | 75.3786 |  | 359.8881 |  | 26000
27000 | 8229.6022 | 10.1681 | 344.3313 | [5 empty] | 72.1202 |  | 344.3313 |  | 27000
28000 | 8534.4023 | 9.7249 | 329.3236 | [5 empty] | 68.9768 |  | 329.3236 |  | 28000
29000 | 8839.2024 | 9.2975 | 314.85 | [5 empty] | 65.9453 |  | 314.85 |  | 29000
30000 | 9144.0025 | 8.8855 | 300.8959 | 300 | 30065 | FL 300 | 300.9 |  | 63.0226 |  | 300.8959 |  | 30000
31000 | 9448.8026 | 8.4883 | 287.4468 | [5 empty] | 60.2057 |  | 287.4468 |  | 31000
32000 | 9753.6027 | 8.1056 | 274.4886 | [5 empty] | 57.4916 |  | 274.4886 |  | 32000
33000 | 10058.4027 | 7.7371 | 262.0076 | 250 | 33999.1637 |  |  |  | 54.8775 |  | 262.0076 |  | 33000
34000 | 10363.2028 | 7.3822 | 249.9901 |  |  | FL 340 | 249.9901 |  | 52.3604 |  | 249.9901 |  | 34000
35000 | 10668.0029 | 7.0406 | 238.423 | [5 empty] | 49.9377 |  | 238.423 |  | 35000
36000 | 10972.803 | 6.712 | 227.293 | [5 empty] | 47.6065 |  | 227.293 |  | 36000
37000 | 11277.6031 | 6.3969 | 216.6248 | [5 empty] | 45.3721 |  | 216.6248 |  | 37000
38000 | 11582.4032 | 6.0967 | 206.4593 | 200 | 38632 |  |  |  | 43.2429 |  | 206.4593 | (2) | 38000
39000 | 11887.2032 | 5.8106 | 196.7709 |  |  | FL 390 | 196.4 |  | 41.2137 |  | 196.7709 |  | 39000
40000 | 12192.0033 | 5.538 | 187.5371 | [5 empty] | 39.2796 |  | 187.5371 |  | 40000
41000 | 12496.8034 | 5.2781 | 178.7366 | [5 empty] | 37.4364 |  | 178.7366 |  | 41000
42000 | 12801.6035 | 5.0304 | 170.3491 | [5 empty] | 35.6796 |  | 170.3491 |  | 42000
43000 | 13106.4036 | 4.7943 | 162.3552 | [5 empty] | 34.0053 |  | 162.3552 |  | 43000
44000 | 13411.2037 | 4.5694 | 154.7364 | 150 | 44320.7487 |  |  |  | 32.4095 |  | 154.7364 |  | 44000
45000 | 13716.0037 | 4.3549 | 147.4751 |  |  | FL 450 | 147.4751 |  | 30.8887 |  | 147.4751 |  | 45000
46000 | 14020.8038 | 4.1506 | 140.5546 |  |  |  |  | 1) | O2 Partial Pressure less than 160 mB: altitude effects likely to begin.
47000 | 14325.6039 | 3.9558 | 133.9588
48000 | 14630.404 | 3.7702 | 127.6726 |  |  |  |  | 2) | Ambiant pressure less than O2 partial pressure at sea level: pure O2 will no longer provide sea level O2 pressure on lung.
49000 | 14935.2041 | 3.5932 | 121.6813
50000 | 15240.0042 | 3.4246 | 115.9712
51000 | 15544.8042 | 3.2639 | 110.5291 | 100 | 51828 |  |  | 3) | FAA's various O2 requirements begin at this altitude: cf 14 CFR 121.329, 14 CFR 91.211
52000 | 15849.6043 | 3.1108 | 105.3423
53000 | 16154.4044 | 2.9648 | 100.399
54000 | 16459.2045 | 2.8257 | 95.6876
55000 | 16764.0046 | 2.6931 | 91.1973
56000 | 17068.8047 | 2.5667 | 86.9177
57000 | 17373.6047 | 2.4462 | 82.8389
58000 | 17678.4048 | 2.3314 | 78.9516
59000 | 17983.2049 | 2.222 | 75.2467
60000 | 18288.005 | 2.1178 | 71.7156
61000 | 18592.8051 | 2.0184 | 68.3502
62000 | 18897.6052 | 1.9237 | 65.1428
63000 | 19202.4052 | 1.8334 | 62.0858 |  |  | FL 630 | 62.0858
64000 | 19507.2053 | 1.7474 | 59.1723
65000 | 19812.0054 | 1.6654 | 56.3956
(*) The following pressure levels (along with surface)have published weather charts:
In bold/underlined,
"NWS Fax Charts"; now the following:
-> Standard Barotropic Fax Charts,Charts
-> Winds / Streamlines Fax
-> Surface Analysis/Forecast
-> Weather Depiction / Significant Weather
-> Multi-Panel Fax Charts
-> Hemispheric Fax Charts
-> Various ("Freezing Level," "Lift Index," etc.)
http://weather.noaa.gov/fax/nwsfax.html
In yellow highlight,
NWS Isotachs:
http://weather.noaa.gov/fax/gtsstd.shtml
In bold italic,
Analysis & Forecast from Jeppesen
http://jeppesen.com/aviation/personal/aviation-weather.jsp
Note: Jeppesen charts do not correspond one-to-one with NWS charts
(**) All Altitudes/Flight Levels listed have published weather NWS charts [WAFS Facsimile (T4) Charts]:
http://weather.noaa.gov/fax/wafsfax.shtml
Data Sources:
Above Sea-level data:
Standard atmosphere formulas: see worksheet "WORK Atmospheric Pressure"

## Pressure to Altitude(FL) X-walk
Pressure-to-Altitude/Flight Level Crosswalk
Standard Temperature and Pressure
Table One: By Pressure
| Pressure | Altitude |  | Altitude Above Sea Level |  | Absolute Barometer |  | Absolute Atmospheric Pressure
| Level | feet | FL | feet | meters | in Hg | mm Hg | psia | kg/cm2 | Pa | kPa | mB
| 1000 | 363.7944 | 360 ft | 4781.1693 | 1457.3004 | 29.5301 | 750.0617 | 14.5038 | 1.0198 | 10000 | 10 | 1000
| 850 | 4781.1693 | 5,000 ft | 6394.3212 | 1948.9891 | 25.1006 | 637.5524 | 12.3283 | 0.86682 | 8500 | 8.5 | 850
| 700 | 9882.4883 | 10,000 ft | 9882.4883 | 3012.1824 | 20.6711 | 525.0432 | 10.1527 | 0.71385 | 7000 | 7 | 700
| 500 | 18288.8362 | FL 180 | 18288.8362 | 5574.4373 | 14.765 | 375.0308 | 7.2519 | 0.50989 | 5000 | 5 | 500
| 300 | 30065.4743 | FL 300 | 30065.4743 | 9163.9566 | 8.859 | 225.0185 | 4.3511 | 0.30594 | 3000 | 3 | 300
| 250 | 33999.1637 | FL 340 | 33999.1637 | 10362.9451 | 7.3825 | 187.5154 | 3.626 | 0.25495 | 2500 | 2.5 | 250
| 200 | 38631.5565 | FL 390 | 38631.5565 | 11774.8984 | 5.906 | 150.0123 | 2.9008 | 0.20396 | 2000 | 2 | 200
| 150 | 44647.0027 | FL 450 | 44647.0027 | 13608.4064 | 4.4295 | 112.5093 | 2.1756 | 0.15297 | 1500 | 1.5 | 150
| 100 | 53083.0445 | FL 530 | 53083.0445 | 16179.712 | 2.953 | 75.0062 | 1.4504 | 0.10198 | 1000 | 1 | 100
Table Two: By Altitude/Flight Level
| Altitude |  | Pressure | Altitude Above Sea Level |  | Absolute Barometer |  | Absolute Atmospheric Pressure
| feet | FL | Level | feet | meters | in Hg | mm Hg | psia | kg/cm2 | Pa | kPa | mB
| 5000 | --- | 843.0727 | 5000 | 1524 | 24.896 | 632.3566 | 12.2278 | 0.85976 | 8430.7275 | 8.4307 | 843.0727
| 10000 | --- | 796.8095 | 10000 | 3048 | 23.5299 | 597.6563 | 11.5568 | 0.81258 | 7968.0952 | 7.9681 | 796.8095
| 18000 | FL 180 | 696.8166 | 18000 | 5486.4 | 20.5771 | 522.6554 | 10.1065 | 0.71061 | 6968.1659 | 6.9682 | 696.8166
| 24000 | FL 240 | 505.9984 | 24000 | 7315.2 | 14.9422 | 379.53 | 7.3389 | 0.51601 | 5059.9844 | 5.06 | 505.9984
| 30000 | FL 300 | 300.8959 | 30000 | 9144 | 8.8855 | 225.6905 | 4.3641 | 0.30685 | 3008.9587 | 3.009 | 300.8959
| 34000 | FL 340 | 249.9901 | 34000 | 10363.2 | 7.3822 | 187.508 | 3.6258 | 0.25494 | 2499.9014 | 2.4999 | 249.9901
| 39000 | FL 390 | 196.4005 | 39000 | 11887.2 | 5.7997 | 147.3125 | 2.8486 | 0.20029 | 1964.0048 | 1.964 | 196.4005
| 45000 | FL 450 | 144.7794 | 45000 | 13716 | 4.2754 | 108.5935 | 2.0999 | 0.14764 | 1447.7944 | 1.4478 | 144.7794
| 63000 | FL 630 | 51.2776 | 63000 | 19202.4 | 1.5142 | 38.4614 | 0.74372 | 0.052292 | 512.7761 | 0.51278 | 51.2776

## F1 Feet to mB
Feet to psi/mB reference
Standard Temperature and Pressure
Altitude Above Sea Level |  | Absolute Barometer |  | Absolute Atmospheric Pressure |  |  |  |  | O2 Pressure
[9 empty] | Absolute Barometer |  | Absolute Atmospheric Pressure | [5 empty] | Constants
feet | meters | in Hg | mm Hg | psia | kg/cm2 | Pa | kPa | mB | in Hg | mm Hg | psia | kg/cm2 | Pa | kPa | mB |  | O2 PP
0 | 0 | 29.9213 | 760 | 14.696 | 1.0333 | 101325 | 101.325 | 1013.25 | 6.267 | 159.182 | 3.0781 | 0.21642 | 21222.5213 | 21.2225 | 212.2252 |  | 20.95%
500 | 152.4 | 29.3846 | 746.3679 | 14.4324 | 1.0148 | 99507.5409 | 99.5075 | 995.0754 | 6.1546 | 156.3268 | 3.0229 | 0.21254 | 20841.8544 | 20.8419 | 208.4185
1000 | 304.8001 | 28.8557 | 732.9345 | 14.1726 | 0.9965 | 97716.5695 | 97.7166 | 977.1657 | 6.0438 | 153.5131 | 2.9685 | 0.20872 | 20466.7355 | 20.4667 | 204.6674
1500 | 457.2001 | 28.3346 | 719.6976 | 13.9167 | 0.9785 | 95951.7894 | 95.9518 | 959.5179 | 5.9347 | 150.7407 | 2.9148 | 0.20495 | 20097.1023 | 20.0971 | 200.971
2000 | 609.6002 | 27.8211 | 706.6549 | 13.6645 | 0.96077 | 94212.9066 | 94.2129 | 942.1291 | 5.8271 | 148.0089 | 2.862 | 0.20123 | 19732.8933 | 19.7329 | 197.3289
2500 | 762.0002 | 27.3151 | 693.8043 | 13.416 | 0.9433 | 92499.6293 | 92.4996 | 924.9963 | 5.7212 | 145.3173 | 2.81 | 0.19757 | 19374.0474 | 19.374 | 193.7405
3000 | 914.4002 | 26.8167 | 681.1435 | 13.1712 | 0.92609 | 90811.6682 | 90.8117 | 908.1167 | 5.6168 | 142.6655 | 2.7587 | 0.19397 | 19020.5039 | 19.0205 | 190.205
3500 | 1066.8003 | 26.3256 | 668.6705 | 12.93 | 0.90913 | 89148.7359 | 89.1487 | 891.4874 | 5.5139 | 140.053 | 2.7082 | 0.19042 | 18672.2027 | 18.6722 | 186.722
4000 | 1219.2003 | 25.8419 | 656.3831 | 12.6924 | 0.89242 | 87510.5477 | 87.5105 | 875.1055 | 5.4126 | 137.4794 | 2.6584 | 0.18692 | 18329.0842 | 18.3291 | 183.2908
4500 | 1371.6004 | 25.3653 | 644.2791 | 12.4583 | 0.87597 | 85896.8208 | 85.8968 | 858.9682 | 5.3128 | 134.9443 | 2.6094 | 0.18347 | 17991.0891 | 17.9911 | 179.9109
5000 | 1524.0004 | 24.8959 | 632.3566 | 12.2278 | 0.85976 | 84307.2748 | 84.3073 | 843.0727 | 5.2145 | 132.4471 | 2.5611 | 0.18008 | 17658.1587 | 17.6582 | 176.5816
5500 | 1676.4005 | 24.4336 | 620.6133 | 12.0007 | 0.84379 | 82741.6316 | 82.7416 | 827.4163 | 5.1176 | 129.9875 | 2.5135 | 0.17673 | 17330.2347 | 17.3302 | 173.3023
6000 | 1828.8005 | 23.9782 | 609.0472 | 11.777 | 0.82806 | 81199.6151 | 81.1996 | 811.9962 | 5.0222 | 127.5649 | 2.4667 | 0.17344 | 17007.2594 | 17.0073 | 170.0726
6500 | 1981.2005 | 23.5298 | 597.6563 | 11.5568 | 0.81258 | 79680.9516 | 79.681 | 796.8095 | 4.9283 | 125.1791 | 2.4206 | 0.17019 | 16689.1753 | 16.6892 | 166.8918
7000 | 2133.6006 | 23.0881 | 586.4385 | 11.3399 | 0.79732 | 78185.3697 | 78.1854 | 781.8537 | 4.8358 | 122.8295 | 2.3751 | 0.167 | 16375.9257 | 16.3759 | 163.7593
7500 | 2286.0006 | 22.6532 | 575.3918 | 11.1263 | 0.78231 | 76712.5999 | 76.7126 | 767.126 | 4.7447 | 120.5158 | 2.3304 | 0.16385 | 16067.4541 | 16.0675 | 160.6745
8000 | 2438.4007 | 22.225 | 564.5142 | 10.9159 | 0.76752 | 75262.3751 | 75.2624 | 752.6238 | 4.655 | 118.2375 | 2.2863 | 0.16076 | 15763.7045 | 15.7637 | 157.637
8500 | 2590.8007 | 21.8033 | 553.8038 | 10.7088 | 0.75295 | 73834.4304 | 73.8344 | 738.3443 | 4.5667 | 115.9942 | 2.243 | 0.15771 | 15464.6214 | 15.4646 | 154.6462
9000 | 2743.2007 | 21.3881 | 543.2584 | 10.5049 | 0.73862 | 72428.5029 | 72.4285 | 724.285 | 4.4797 | 113.7855 | 2.2003 | 0.1547 | 15170.1499 | 15.1701 | 151.7015
9500 | 2895.6008 | 20.9794 | 532.8763 | 10.3041 | 0.7245 | 71044.3319 | 71.0443 | 710.4433 | 4.3941 | 111.6109 | 2.1582 | 0.15175 | 14880.2353 | 14.8802 | 148.8024
10000 | 3048.0008 | 20.577 | 522.6554 | 10.1065 | 0.71061 | 69681.6589 | 69.6817 | 696.8166 | 4.3098 | 109.4702 | 2.1168 | 0.14884 | 14594.8235 | 14.5948 | 145.9482
10500 | 3200.4009 | 20.1809 | 512.5939 | 9.9119 | 0.69693 | 68340.2276 | 68.3402 | 683.4023 | 4.2269 | 107.3628 | 2.0761 | 0.14597 | 14313.8607 | 14.3139 | 143.1386
11000 | 3352.8009 | 19.7909 | 502.6897 | 9.7204 | 0.68346 | 67019.7838 | 67.0198 | 670.1978 | 4.1452 | 105.2884 | 2.0359 | 0.14315 | 14037.2937 | 14.0373 | 140.3729
11500 | 3505.201 | 19.4071 | 492.9411 | 9.5319 | 0.67021 | 65720.0752 | 65.7201 | 657.2008 | 4.0648 | 103.2465 | 1.9965 | 0.14037 | 13765.0697 | 13.7651 | 137.6507
12000 | 3657.601 | 19.0294 | 483.3461 | 9.3464 | 0.65716 | 64440.8518 | 64.4409 | 644.4085 | 3.9857 | 101.2368 | 1.9576 | 0.13764 | 13497.1364 | 13.4971 | 134.9714
12500 | 3810.001 | 18.6576 | 473.903 | 9.1638 | 0.64432 | 63181.8658 | 63.1819 | 631.8187 | 3.9078 | 99.259 | 1.9194 | 0.13495 | 13233.4418 | 13.2334 | 132.3344
13000 | 3962.4011 | 18.2917 | 464.6097 | 8.9841 | 0.63169 | 61942.8713 | 61.9429 | 619.4287 | 3.8312 | 97.3125 | 1.8817 | 0.13231 | 12973.9344 | 12.9739 | 129.7393
13500 | 4114.8011 | 17.9317 | 455.4646 | 8.8072 | 0.61925 | 60723.6244 | 60.7236 | 607.2362 | 3.7558 | 95.3971 | 1.8447 | 0.1297 | 12718.5631 | 12.7186 | 127.1856
14000 | 4267.2012 | 17.5774 | 446.4658 | 8.6332 | 0.60702 | 59523.8836 | 59.5239 | 595.2388 | 3.6816 | 93.5123 | 1.8082 | 0.12714 | 12467.2774 | 12.4673 | 124.6728
14500 | 4419.6012 | 17.2288 | 437.6116 | 8.462 | 0.59498 | 58343.4092 | 58.3434 | 583.4341 | 3.6086 | 91.6577 | 1.7724 | 0.12462 | 12220.0271 | 12.22 | 122.2003
15000 | 4572.0012 | 16.8858 | 428.9 | 8.2936 | 0.58313 | 57181.9635 | 57.182 | 571.8196 | 3.5367 | 89.8331 | 1.7371 | 0.12214 | 11976.7623 | 11.9768 | 119.7676
15500 | 4724.4013 | 16.5484 | 420.3294 | 8.1278 | 0.57148 | 56039.3111 | 56.0393 | 560.3931 | 3.4661 | 88.038 | 1.7024 | 0.1197 | 11737.4337 | 11.7374 | 117.3743
16000 | 4876.8013 | 16.2165 | 411.898 | 7.9648 | 0.56002 | 54915.2183 | 54.9152 | 549.1522 | 3.3965 | 86.272 | 1.6682 | 0.1173 | 11501.9925 | 11.502 | 115.0199
16500 | 5029.2014 | 15.8899 | 403.6041 | 7.8044 | 0.54874 | 53809.4537 | 53.8095 | 538.0945 | 3.3281 | 84.5349 | 1.6346 | 0.11493 | 11270.3901 | 11.2704 | 112.7039
17000 | 5181.6014 | 15.5687 | 395.4459 | 7.6467 | 0.53765 | 52721.7878 | 52.7218 | 527.2179 | 3.2609 | 82.8261 | 1.6016 | 0.11261 | 11042.5785 | 11.0426 | 110.4258
17500 | 5334.0015 | 15.2528 | 387.4218 | 7.4915 | 0.52674 | 51651.9931 | 51.652 | 516.5199 | 3.1947 | 81.1455 | 1.5691 | 0.11033 | 10818.51 | 10.8185 | 108.1851
18000 | 5486.4015 | 14.9421 | 379.53 | 7.3389 | 0.51601 | 50599.8441 | 50.5998 | 505.9984 | 3.1296 | 79.4926 | 1.5371 | 0.10808 | 10598.1373 | 10.5981 | 105.9814
18500 | 5638.8015 | 14.6366 | 371.769 | 7.1888 | 0.50546 | 49565.1171 | 49.5651 | 495.6512 | 3.0656 | 77.867 | 1.5057 | 0.10587 | 10381.4138 | 10.3814 | 103.8141
19000 | 5791.2016 | 14.3361 | 364.1369 | 7.0413 | 0.49508 | 48547.5908 | 48.5476 | 485.4759 | 3.0027 | 76.2685 | 1.4748 | 0.1037 | 10168.2929 | 10.1683 | 101.6829
19500 | 5943.6016 | 14.0406 | 356.6322 | 6.8961 | 0.48488 | 47547.0453 | 47.547 | 475.4705 | 2.9408 | 74.6966 | 1.4444 | 0.10156 | 9958.7286 | 9.9587 | 99.5873
20000 | 6096.0017 | 13.7501 | 349.2532 | 6.7535 | 0.47485 | 46563.2632 | 46.5633 | 465.6326 | 2.88 | 73.1511 | 1.4145 | 0.099457 | 9752.6755 | 9.7527 | 97.5268
20500 | 6248.4017 | 13.4645 | 341.9983 | 6.6132 | 0.46498 | 45596.0287 | 45.596 | 455.9603 | 2.8201 | 71.6316 | 1.3851 | 0.097391 | 9550.0882 | 9.5501 | 95.5009
21000 | 6400.8017 | 13.1837 | 334.866 | 6.4753 | 0.45529 | 44645.128 | 44.6451 | 446.4513 | 2.7613 | 70.1377 | 1.3562 | 0.09536 | 9350.9221 | 9.3509 | 93.5092
21500 | 6553.2018 | 12.9077 | 327.8546 | 6.3397 | 0.44575 | 43710.3492 | 43.7103 | 437.1035 | 2.7035 | 68.6691 | 1.3278 | 0.093363 | 9155.1326 | 9.1551 | 91.5513
22000 | 6705.6018 | 12.6363 | 320.9625 | 6.2064 | 0.43638 | 42791.4825 | 42.7915 | 427.9148 | 2.6467 | 67.2256 | 1.2999 | 0.0914 | 8962.676 | 8.9627 | 89.6268
22500 | 6858.0019 | 12.3696 | 314.1882 | 6.0754 | 0.42717 | 41888.3197 | 41.8883 | 418.8832 | 2.5908 | 65.8067 | 1.2725 | 0.089471 | 8773.5086 | 8.7735 | 87.7351
23000 | 7010.4019 | 12.1075 | 307.5302 | 5.9467 | 0.41812 | 41000.6546 | 41.0007 | 410.0065 | 2.5359 | 64.4122 | 1.2455 | 0.087575 | 8587.5871 | 8.5876 | 85.8759
23500 | 7162.802 | 11.8499 | 300.9869 | 5.8201 | 0.40922 | 40128.2831 | 40.1283 | 401.2828 | 2.482 | 63.0417 | 1.219 | 0.085712 | 8404.8689 | 8.4049 | 84.0487
24000 | 7315.202 | 11.5967 | 294.5567 | 5.6958 | 0.40048 | 39271.0027 | 39.271 | 392.71 | 2.4289 | 61.6949 | 1.193 | 0.083881 | 8225.3115 | 8.2253 | 82.2531
24500 | 7467.602 | 11.348 | 288.2383 | 5.5736 | 0.39189 | 38428.6129 | 38.4286 | 384.2861 | 2.3768 | 60.3715 | 1.1674 | 0.082081 | 8048.873 | 8.0489 | 80.4887
25000 | 7620.0021 | 11.1035 | 282.0301 | 5.4536 | 0.38345 | 37600.915 | 37.6009 | 376.0092 | 2.3256 | 59.0712 | 1.1423 | 0.080314 | 7875.5116 | 7.8755 | 78.7551
25500 | 7772.4021 | 10.8634 | 275.9305 | 5.3356 | 0.37516 | 36787.7122 | 36.7877 | 367.8771 | 2.2753 | 57.7937 | 1.1175 | 0.078577 | 7705.1863 | 7.7052 | 77.0519
26000 | 7924.8022 | 10.6275 | 269.9383 | 5.2198 | 0.36701 | 35988.8094 | 35.9888 | 359.8881 | 2.2259 | 56.5386 | 1.0933 | 0.07687 | 7537.8561 | 7.5379 | 75.3786
26500 | 8077.2022 | 10.3957 | 264.0518 | 5.1059 | 0.35901 | 35204.0135 | 35.204 | 352.0401 | 2.1774 | 55.3057 | 1.0694 | 0.075194 | 7373.4806 | 7.3735 | 73.7348
27000 | 8229.6022 | 10.1681 | 258.2697 | 4.9941 | 0.35114 | 34433.1331 | 34.4331 | 344.3313 | 2.1297 | 54.0946 | 1.046 | 0.073547 | 7212.0197 | 7.212 | 72.1202
27500 | 8382.0023 | 9.9445 | 252.5906 | 4.8843 | 0.34342 | 33675.9787 | 33.676 | 336.7598 | 2.0829 | 52.9051 | 1.023 | 0.07193 | 7053.4337 | 7.0534 | 70.5343
28000 | 8534.4023 | 9.7249 | 247.013 | 4.7765 | 0.33584 | 32932.3624 | 32.9324 | 329.3236 | 2.0369 | 51.7369 | 1.0004 | 0.070342 | 6897.6833 | 6.8977 | 68.9768
28500 | 8686.8024 | 9.5093 | 241.5356 | 4.6705 | 0.32839 | 32202.0985 | 32.2021 | 322.021 | 1.9917 | 50.5896 | 0.97824 | 0.068782 | 6744.7295 | 6.7447 | 67.4473
29000 | 8839.2024 | 9.2975 | 236.1569 | 4.5665 | 0.32108 | 31485.0025 | 31.485 | 314.85 | 1.9474 | 49.4631 | 0.95646 | 0.06725 | 6594.5338 | 6.5945 | 65.9453
29500 | 8991.6025 | 9.0896 | 230.8757 | 4.4644 | 0.3139 | 30780.8922 | 30.7809 | 307.8089 | 1.9038 | 48.3569 | 0.93507 | 0.065746 | 6447.0579 | 6.4471 | 64.4706
30000 | 9144.0025 | 8.8855 | 225.6905 | 4.3641 | 0.30685 | 30089.5868 | 30.0896 | 300.8959 | 1.8611 | 47.2709 | 0.91407 | 0.06427 | 6302.2639 | 6.3023 | 63.0226
30500 | 9296.4025 | 8.685 | 220.5999 | 4.2657 | 0.29993 | 29410.9074 | 29.4109 | 294.1091 | 1.8191 | 46.2047 | 0.89345 | 0.06282 | 6160.1145 | 6.1601 | 61.6011
31000 | 9448.8026 | 8.4883 | 215.6028 | 4.1691 | 0.29313 | 28744.6768 | 28.7447 | 287.4468 | 1.7779 | 45.158 | 0.87321 | 0.061397 | 6020.5726 | 6.0206 | 60.2057
31500 | 9601.2026 | 8.2952 | 210.6977 | 4.0742 | 0.28647 | 28090.7197 | 28.0907 | 280.9072 | 1.7374 | 44.1306 | 0.85335 | 0.06 | 5883.6012 | 5.8836 | 58.836
32000 | 9753.6027 | 8.1056 | 205.8834 | 3.9811 | 0.27992 | 27448.8622 | 27.4489 | 274.4886 | 1.6977 | 43.1223 | 0.83385 | 0.058629 | 5749.1642 | 5.7492 | 57.4916
32500 | 9906.0027 | 7.9196 | 201.1585 | 3.8898 | 0.2735 | 26818.9323 | 26.8189 | 268.1893 | 1.6588 | 42.1327 | 0.81471 | 0.057284 | 5617.2254 | 5.6172 | 56.1723
33000 | 10058.4027 | 7.7371 | 196.5219 | 3.8001 | 0.26719 | 26200.7598 | 26.2008 | 262.0076 | 1.6205 | 41.1615 | 0.79593 | 0.055963 | 5487.7491 | 5.4877 | 54.8775
33500 | 10210.8028 | 7.558 | 191.9721 | 3.7121 | 0.26101 | 25594.176 | 25.5942 | 255.9418 | 1.583 | 40.2086 | 0.77751 | 0.054668 | 5360.7002 | 5.3607 | 53.607
34000 | 10363.2028 | 7.3822 | 187.508 | 3.6258 | 0.25494 | 24999.014 | 24.999 | 249.9901 | 1.5462 | 39.2736 | 0.75943 | 0.053397 | 5236.0435 | 5.236 | 52.3604
34500 | 10515.6029 | 7.2098 | 183.1284 | 3.5411 | 0.24898 | 24415.1084 | 24.4151 | 244.1511 | 1.5101 | 38.3562 | 0.74169 | 0.052149 | 5113.7445 | 5.1137 | 51.1374
35000 | 10668.0029 | 7.0406 | 178.8319 | 3.458 | 0.24314 | 23842.2958 | 23.8423 | 238.423 | 1.4747 | 37.4563 | 0.72429 | 0.050926 | 4993.7689 | 4.9938 | 49.9377
35500 | 10820.403 | 6.8747 | 174.6175 | 3.3766 | 0.23741 | 23280.4141 | 23.2804 | 232.8041 | 1.4399 | 36.5736 | 0.70722 | 0.049726 | 4876.0827 | 4.8761 | 48.7608
36000 | 10972.803 | 6.712 | 170.4838 | 3.2966 | 0.23179 | 22729.303 | 22.7293 | 227.293 | 1.4058 | 35.7078 | 0.69048 | 0.048549 | 4760.6525 | 4.7607 | 47.6065
36500 | 11125.203 | 6.5525 | 166.434 | 3.2183 | 0.22628 | 22189.3731 | 22.1894 | 221.8937 | 1.3724 | 34.8596 | 0.67407 | 0.047395 | 4647.5642 | 4.6476 | 46.4756
37000 | 11277.6031 | 6.3969 | 162.482 | 3.1419 | 0.22091 | 21662.4808 | 21.6625 | 216.6248 | 1.3398 | 34.0318 | 0.65807 | 0.04627 | 4537.2066 | 4.5372 | 45.3721
37500 | 11430.0031 | 6.245 | 158.6238 | 3.0673 | 0.21567 | 21148.0998 | 21.1481 | 211.481 | 1.308 | 33.2238 | 0.64244 | 0.045171 | 4429.4695 | 4.4295 | 44.2947 | At/above this altitude, air pressure less than O2 pp at sea level
38000 | 11582.4032 | 6.0967 | 154.8572 | 2.9944 | 0.21054 | 20645.9328 | 20.6459 | 206.4593 | 1.277 | 32.4348 | 0.62719 | 0.044099 | 4324.2906 | 4.3243 | 43.2429 | _
38500 | 11734.8032 | 5.952 | 151.1801 | 2.9233 | 0.20555 | 20155.6899 | 20.1557 | 201.5569 | 1.2466 | 31.6647 | 0.61229 | 0.043051 | 4221.6092 | 4.2216 | 42.2161 | _
39000 | 11887.2032 | 5.8106 | 147.5903 | 2.8539 | 0.20066 | 19677.0879 | 19.6771 | 196.7709 | 1.217 | 30.9128 | 0.59776 | 0.042029 | 4121.3661 | 4.1214 | 41.2137 | _
39500 | 12039.6033 | 5.6727 | 144.0857 | 2.7862 | 0.1959 | 19209.8505 | 19.2099 | 192.0985 | 1.1881 | 30.1788 | 0.58356 | 0.041031 | 4023.5032 | 4.0235 | 40.235
40000 | 12192.0033 | 5.538 | 140.6644 | 2.72 | 0.19125 | 18753.7078 | 18.7537 | 187.5371 | 1.1599 | 29.4622 | 0.56971 | 0.040057 | 3927.9641 | 3.928 | 39.2796
40500 | 12344.4034 | 5.4065 | 137.3243 | 2.6554 | 0.18671 | 18308.3962 | 18.3084 | 183.084 | 1.1324 | 28.7626 | 0.55618 | 0.039106 | 3834.6936 | 3.8347 | 38.3469
41000 | 12496.8034 | 5.2781 | 134.0635 | 2.5924 | 0.18227 | 17873.6587 | 17.8737 | 178.7366 | 1.1055 | 28.0796 | 0.54297 | 0.038177 | 3743.6378 | 3.7436 | 37.4364
41500 | 12649.2035 | 5.1528 | 130.8801 | 2.5308 | 0.17795 | 17449.2442 | 17.4492 | 174.4924 | 1.0792 | 27.4128 | 0.53008 | 0.037271 | 3654.7442 | 3.6547 | 36.5474
42000 | 12801.6035 | 5.0304 | 127.7723 | 2.4707 | 0.17372 | 17034.9075 | 17.0349 | 170.3491 | 1.0536 | 26.7619 | 0.51749 | 0.036386 | 3567.9614 | 3.568 | 35.6796
42500 | 12954.0035 | 4.911 | 124.7383 | 2.412 | 0.16959 | 16630.4093 | 16.6304 | 166.3041 | 1.0286 | 26.1264 | 0.5052 | 0.035522 | 3483.2392 | 3.4832 | 34.8324
43000 | 13106.4036 | 4.7943 | 121.7764 | 2.3548 | 0.16557 | 16235.516 | 16.2355 | 162.3552 | 1.0042 | 25.5061 | 0.49321 | 0.034678 | 3400.5288 | 3.4005 | 34.0053
43500 | 13258.8036 | 4.6805 | 118.8848 | 2.2989 | 0.16164 | 15849.9996 | 15.85 | 158.5 | 0.98033 | 24.9004 | 0.4815 | 0.033855 | 3319.7824 | 3.3198 | 33.1978
44000 | 13411.2037 | 4.5694 | 116.0618 | 2.2443 | 0.1578 | 15473.6373 | 15.4736 | 154.7364 | 0.95705 | 24.3091 | 0.47006 | 0.033051 | 3240.9533 | 3.241 | 32.4095
44500 | 13563.6037 | 4.4609 | 113.3059 | 2.191 | 0.15405 | 15106.2119 | 15.1062 | 151.0621 | 0.93433 | 23.7319 | 0.4589 | 0.032266 | 3163.9961 | 3.164 | 31.64
45000 | 13716.0037 | 4.3549 | 110.6154 | 2.139 | 0.15039 | 14747.5111 | 14.7475 | 147.4751 | 0.91214 | 23.1684 | 0.448 | 0.0315 | 3088.8662 | 3.0889 | 30.8887
45500 | 13868.4038 | 4.2515 | 107.9888 | 2.0882 | 0.14682 | 14397.3277 | 14.3973 | 143.9733 | 0.89048 | 22.6183 | 0.43737 | 0.030752 | 3015.5203 | 3.0155 | 30.1552
46000 | 14020.8038 | 4.1506 | 105.4246 | 2.0386 | 0.14334 | 14055.4595 | 14.0555 | 140.5546 | 0.86934 | 22.0812 | 0.42698 | 0.030022 | 2943.916 | 2.9439 | 29.4392
46500 | 14173.2039 | 4.052 | 102.9213 | 1.9902 | 0.13993 | 13721.7091 | 13.7217 | 137.2171 | 0.8487 | 21.5569 | 0.41684 | 0.029309 | 2874.012 | 2.874 | 28.7401
47000 | 14325.6039 | 3.9558 | 100.4774 | 1.9429 | 0.13661 | 13395.8836 | 13.3959 | 133.9588 | 0.82854 | 21.045 | 0.40694 | 0.028613 | 2805.7678 | 2.8058 | 28.0577
47500 | 14478.0039 | 3.8619 | 98.0915 | 1.8968 | 0.13337 | 13077.795 | 13.0778 | 130.7779 | 0.80887 | 20.5453 | 0.39728 | 0.027933 | 2739.1442 | 2.7391 | 27.3914
48000 | 14630.404 | 3.7702 | 95.7623 | 1.8517 | 0.1302 | 12767.2594 | 12.7673 | 127.6726 | 0.78966 | 20.0574 | 0.38785 | 0.02727 | 2674.1025 | 2.6741 | 26.741
48500 | 14782.804 | 3.6806 | 93.4884 | 1.8078 | 0.12711 | 12464.0976 | 12.4641 | 124.641 | 0.77091 | 19.5811 | 0.37864 | 0.026623 | 2610.6052 | 2.6106 | 26.1061
49000 | 14935.2041 | 3.5932 | 91.2685 | 1.7648 | 0.12409 | 12168.1345 | 12.1681 | 121.6813 | 0.75261 | 19.1162 | 0.36965 | 0.02599 | 2548.6158 | 2.5486 | 25.4862
49500 | 15087.6041 | 3.5079 | 89.1013 | 1.7229 | 0.12114 | 11879.1991 | 11.8792 | 118.792 | 0.73474 | 18.6623 | 0.36087 | 0.025373 | 2488.0982 | 2.4881 | 24.881
50000 | 15240.0042 | 3.4246 | 86.9856 | 1.682 | 0.11827 | 11597.1245 | 11.5971 | 115.9712 | 0.71729 | 18.2191 | 0.3523 | 0.024771 | 2429.0177 | 2.429 | 24.2902
50500 | 15392.4042 | 3.3433 | 84.9201 | 1.6421 | 0.11546 | 11321.7478 | 11.3217 | 113.2175 | 0.70026 | 17.7865 | 0.34393 | 0.024183 | 2371.3401 | 2.3713 | 23.7134
51000 | 15544.8042 | 3.2639 | 82.9036 | 1.6031 | 0.11272 | 11052.9101 | 11.0529 | 110.5291 | 0.68363 | 17.3642 | 0.33577 | 0.023608 | 2315.032 | 2.315 | 23.1503
51500 | 15697.2043 | 3.1864 | 80.9351 | 1.565 | 0.11004 | 10790.4559 | 10.7905 | 107.9046 | 0.6674 | 16.9519 | 0.3278 | 0.023048 | 2260.061 | 2.2601 | 22.6006
52000 | 15849.6043 | 3.1108 | 79.0133 | 1.5279 | 0.10743 | 10534.2338 | 10.5342 | 105.3423 | 0.65155 | 16.5493 | 0.32001 | 0.022501 | 2206.3953 | 2.2064 | 22.064
52500 | 16002.0044 | 3.0369 | 77.1371 | 1.4916 | 0.10488 | 10284.0958 | 10.2841 | 102.841 | 0.63608 | 16.1564 | 0.31241 | 0.021966 | 2154.0039 | 2.154 | 21.54
53000 | 16154.4044 | 2.9648 | 75.3054 | 1.4562 | 0.10239 | 10039.8973 | 10.0399 | 100.399 | 0.62097 | 15.7727 | 0.30499 | 0.021445 | 2102.8565 | 2.1029 | 21.0286
53500 | 16306.8044 | 2.8944 | 73.5173 | 1.4216 | 0.099954 | 9801.4974 | 9.8015 | 98.015 | 0.60623 | 15.3982 | 0.29775 | 0.020935 | 2052.9236 | 2.0529 | 20.5292
54000 | 16459.2045 | 2.8257 | 71.7716 | 1.3878 | 0.097581 | 9568.7584 | 9.5688 | 95.6876 | 0.59183 | 15.0326 | 0.29068 | 0.020438 | 2004.1764 | 2.0042 | 20.0418
54500 | 16611.6045 | 2.7586 | 70.0674 | 1.3549 | 0.095264 | 9341.5458 | 9.3415 | 93.4155 | 0.57778 | 14.6756 | 0.28378 | 0.019953 | 1956.5868 | 1.9566 | 19.5659
55000 | 16764.0046 | 2.6931 | 68.4036 | 1.3227 | 0.093002 | 9119.7284 | 9.1197 | 91.1973 | 0.56406 | 14.3271 | 0.27704 | 0.019479 | 1910.1271 | 1.9101 | 19.1013
55500 | 16916.4046 | 2.6291 | 66.7793 | 1.2913 | 0.090794 | 8903.1782 | 8.9032 | 89.0318 | 0.55067 | 13.9869 | 0.27046 | 0.019017 | 1864.7707 | 1.8648 | 18.6477
56000 | 17068.8047 | 2.5667 | 65.1936 | 1.2606 | 0.088638 | 8691.7699 | 8.6918 | 86.9177 | 0.53759 | 13.6548 | 0.26404 | 0.018565 | 1820.4912 | 1.8205 | 18.2049
56500 | 17221.2047 | 2.5057 | 63.6456 | 1.2307 | 0.086533 | 8485.3817 | 8.4854 | 84.8538 | 0.52483 | 13.3306 | 0.25777 | 0.018124 | 1777.2632 | 1.7773 | 17.7726
57000 | 17373.6047 | 2.4462 | 62.1343 | 1.2015 | 0.084478 | 8283.8941 | 8.2839 | 82.8389 | 0.51236 | 13.014 | 0.25165 | 0.017694 | 1735.0616 | 1.7351 | 17.3506
57500 | 17526.0048 | 2.3881 | 60.6589 | 1.173 | 0.082472 | 8087.191 | 8.0872 | 80.8719 | 0.5002 | 12.705 | 0.24567 | 0.017274 | 1693.8621 | 1.6939 | 16.9386
58000 | 17678.4048 | 2.3314 | 59.2186 | 1.1451 | 0.080514 | 7895.1586 | 7.8952 | 78.9516 | 0.48832 | 12.4033 | 0.23984 | 0.016864 | 1653.641 | 1.6536 | 16.5364
58500 | 17830.8049 | 2.2761 | 57.8124 | 1.1179 | 0.078602 | 7707.686 | 7.7077 | 77.0769 | 0.47672 | 12.1088 | 0.23415 | 0.016463 | 1614.3748 | 1.6144 | 16.1437
59000 | 17983.2049 | 2.222 | 56.4396 | 1.0914 | 0.076736 | 7524.6651 | 7.5247 | 75.2467 | 0.4654 | 11.8213 | 0.22859 | 0.016072 | 1576.0411 | 1.576 | 15.7604
59500 | 18135.6049 | 2.1693 | 55.0995 | 1.0654 | 0.074914 | 7345.99 | 7.346 | 73.4599 | 0.45435 | 11.5406 | 0.22316 | 0.015691 | 1538.6176 | 1.5386 | 15.3862
60000 | 18288.005 | 2.1178 | 53.7911 | 1.0402 | 0.073135 | 7171.5576 | 7.1716 | 71.7156 | 0.44356 | 11.2665 | 0.21786 | 0.015318 | 1502.0827 | 1.5021 | 15.0208
60500 | 18440.405 | 2.0675 | 52.5138 | 1.0155 | 0.071398 | 7001.2672 | 7.0013 | 70.0127 | 0.43303 | 10.999 | 0.21269 | 0.014954 | 1466.4154 | 1.4664 | 14.6642
61000 | 18592.8051 | 2.0184 | 51.2669 | 0.99134 | 0.069703 | 6835.0203 | 6.835 | 68.3502 | 0.42275 | 10.7378 | 0.20764 | 0.014599 | 1431.595 | 1.4316 | 14.316
61500 | 18745.2051 | 1.9705 | 50.0495 | 0.9678 | 0.068048 | 6672.721 | 6.6727 | 66.7272 | 0.41271 | 10.4829 | 0.20271 | 0.014253 | 1397.6014 | 1.3976 | 13.976
62000 | 18897.6052 | 1.9237 | 48.8611 | 0.94482 | 0.066432 | 6514.2756 | 6.5143 | 65.1428 | 0.40291 | 10.234 | 0.19789 | 0.013914 | 1364.415 | 1.3644 | 13.6442
62500 | 19050.0052 | 1.878 | 47.7009 | 0.92238 | 0.064854 | 6359.5925 | 6.3596 | 63.5959 | 0.39334 | 9.9909 | 0.19319 | 0.013584 | 1332.0166 | 1.332 | 13.3202
63000 | 19202.4052 | 1.8334 | 46.5682 | 0.90048 | 0.063314 | 6208.5823 | 6.2086 | 62.0858 | 0.384 | 9.7537 | 0.18861 | 0.013261 | 1300.3876 | 1.3004 | 13.0039
63500 | 19354.8053 | 1.7899 | 45.4624 | 0.8791 | 0.061811 | 6061.158 | 6.0612 | 60.6116 | 0.37489 | 9.5221 | 0.18413 | 0.012946 | 1269.5095 | 1.2695 | 12.6951
64000 | 19507.2053 | 1.7474 | 44.3829 | 0.85823 | 0.060343 | 5917.2342 | 5.9172 | 59.1723 | 0.36598 | 9.296 | 0.17976 | 0.012639 | 1239.3647 | 1.2394 | 12.3936
64500 | 19659.6054 | 1.7059 | 43.329 | 0.83785 | 0.05891 | 5776.728 | 5.7767 | 57.7673 | 0.35729 | 9.0753 | 0.17549 | 0.012339 | 1209.9357 | 1.2099 | 12.0994
65000 | 19812.0054 | 1.6654 | 42.3002 | 0.81795 | 0.057512 | 5639.5582 | 5.6396 | 56.3956 | 0.34881 | 8.8598 | 0.17132 | 0.012046 | 1181.2055 | 1.1812 | 11.8121
65500 | 19964.4054 | 1.6258 | 41.2957 | 0.79853 | 0.056146 | 5505.6454 | 5.5056 | 55.0565 | 0.34053 | 8.6494 | 0.16725 | 0.01176 | 1153.1574 | 1.1532 | 11.5316
66000 | 20116.8055 | 1.5873 | 40.3162 | 0.77959 | 0.054814 | 5375.0541 | 5.3751 | 53.7505 | 0.33245 | 8.4442 | 0.16328 | 0.011481 | 1125.8051 | 1.1258 | 11.2581
66500 | 20269.2055 | 1.5496 | 39.3597 | 0.76109 | 0.053514 | 5247.5343 | 5.2475 | 52.4753 | 0.32456 | 8.2439 | 0.15941 | 0.011208 | 1099.0961 | 1.0991 | 10.991
67000 | 20421.6056 | 1.5129 | 38.4266 | 0.74305 | 0.052245 | 5123.1262 | 5.1231 | 51.2313 | 0.31687 | 8.0485 | 0.15563 | 0.010943 | 1073.0388 | 1.073 | 10.7304
67500 | 20574.0056 | 1.477 | 37.5162 | 0.72545 | 0.051007 | 5001.7517 | 5.0018 | 50.0175 | 0.30936 | 7.8578 | 0.15194 | 0.010683 | 1047.6169 | 1.0476 | 10.4762
68000 | 20726.4057 | 1.442 | 36.628 | 0.70827 | 0.0498 | 4883.335 | 4.8833 | 48.8333 | 0.30204 | 7.6717 | 0.14835 | 0.010431 | 1022.8145 | 1.0228 | 10.2281
68500 | 20878.8057 | 1.4079 | 35.7615 | 0.69151 | 0.048621 | 4767.8018 | 4.7678 | 47.678 | 0.29489 | 7.4902 | 0.14484 | 0.010184 | 998.6161 | 0.99862 | 9.9862
69000 | 21031.2057 | 1.3746 | 34.916 | 0.67516 | 0.047472 | 4655.08 | 4.6551 | 46.5508 | 0.28792 | 7.3132 | 0.14141 | 0.009943 | 975.0065 | 0.97501 | 9.7501
69500 | 21183.6058 | 1.3422 | 34.091 | 0.65921 | 0.04635 | 4545.0994 | 4.5451 | 45.451 | 0.28112 | 7.1404 | 0.13807 | 0.0097081 | 951.9711 | 0.95197 | 9.5197
70000 | 21336.0058 | 1.3105 | 33.2862 | 0.64365 | 0.045256 | 4437.7913 | 4.4378 | 44.3779 | 0.27448 | 6.9718 | 0.13481 | 0.0094789 | 929.4954 | 0.9295 | 9.295
70500 | 21488.4059 | 1.2796 | 32.5008 | 0.62846 | 0.044188 | 4333.0891 | 4.3331 | 43.3309 | 0.268 | 6.8073 | 0.13163 | 0.0092552 | 907.5655 | 0.90757 | 9.0757
71000 | 21640.8059 | 1.2494 | 31.7346 | 0.61365 | 0.043146 | 4230.9278 | 4.2309 | 42.3093 | 0.26169 | 6.6468 | 0.12853 | 0.009037 | 886.1678 | 0.88617 | 8.8617
71500 | 21793.2059 | 1.22 | 30.9869 | 0.59919 | 0.04213 | 4131.2439 | 4.1312 | 41.3124 | 0.25552 | 6.4902 | 0.1255 | 0.0088241 | 865.289 | 0.86529 | 8.6529
72000 | 21945.606 | 1.1912 | 30.2573 | 0.58508 | 0.041138 | 4033.9756 | 4.034 | 40.3398 | 0.2495 | 6.3374 | 0.12255 | 0.0086164 | 844.9162 | 0.84492 | 8.4492
72500 | 22098.006 | 1.1632 | 29.5454 | 0.57131 | 0.04017 | 3939.063 | 3.9391 | 39.3906 | 0.24363 | 6.1883 | 0.11966 | 0.0084136 | 825.0367 | 0.82504 | 8.2504
73000 | 22250.4061 | 1.1359 | 28.8507 | 0.55788 | 0.039226 | 3846.4472 | 3.8464 | 38.4645 | 0.2379 | 6.0428 | 0.11685 | 0.0082158 | 805.6384 | 0.80564 | 8.0564
73500 | 22402.8061 | 1.1092 | 28.1729 | 0.54477 | 0.038304 | 3756.0713 | 3.7561 | 37.5607 | 0.23232 | 5.9008 | 0.1141 | 0.0080228 | 786.7091 | 0.78671 | 7.8671
74000 | 22555.2062 | 1.0831 | 27.5114 | 0.53198 | 0.037405 | 3667.8794 | 3.6679 | 36.6788 | 0.22686 | 5.7623 | 0.11142 | 0.0078344 | 768.2373 | 0.76824 | 7.6824
74500 | 22707.6062 | 1.0577 | 26.8658 | 0.5195 | 0.036527 | 3581.8175 | 3.5818 | 35.8182 | 0.22154 | 5.6271 | 0.10881 | 0.0076506 | 750.2117 | 0.75021 | 7.5021
75000 | 22860.0062 | 1.0329 | 26.2359 | 0.50732 | 0.03567 | 3497.8325 | 3.4978 | 34.9783 | 0.21634 | 5.4951 | 0.10626 | 0.0074712 | 732.621 | 0.73262 | 7.3262
75500 | 23012.4063 | 1.0087 | 25.6212 | 0.49543 | 0.034835 | 3415.8731 | 3.4159 | 34.1587 | 0.21127 | 5.3664 | 0.10377 | 0.0072961 | 715.4546 | 0.71545 | 7.1545
76000 | 23164.8063 | 0.98509 | 25.0212 | 0.48383 | 0.034019 | 3335.8889 | 3.3359 | 33.3589 | 0.20633 | 5.2407 | 0.10134 | 0.0071253 | 698.7019 | 0.6987 | 6.987
76500 | 23317.2064 | 0.96204 | 24.4357 | 0.47251 | 0.033223 | 3257.8311 | 3.2578 | 32.5783 | 0.2015 | 5.1181 | 0.098967 | 0.0069585 | 682.3527 | 0.68235 | 6.8235
77000 | 23469.6064 | 0.93954 | 23.8644 | 0.46146 | 0.032446 | 3181.6519 | 3.1817 | 31.8165 | 0.19679 | 4.9984 | 0.096653 | 0.0067958 | 666.397 | 0.6664 | 6.664
77500 | 23622.0064 | 0.91759 | 23.3067 | 0.45068 | 0.031688 | 3107.305 | 3.1073 | 31.0731 | 0.19219 | 4.8816 | 0.094395 | 0.006637 | 650.825 | 0.65083 | 6.5083
78000 | 23774.4065 | 0.89616 | 22.7625 | 0.44015 | 0.030948 | 3034.745 | 3.0347 | 30.3475 | 0.1877 | 4.7676 | 0.09219 | 0.0064821 | 635.6273 | 0.63563 | 6.3563
78500 | 23926.8065 | 0.87525 | 22.2313 | 0.42988 | 0.030226 | 2963.9278 | 2.9639 | 29.6393 | 0.18332 | 4.6563 | 0.090039 | 0.0063308 | 620.7947 | 0.62079 | 6.2079
79000 | 24079.2066 | 0.85484 | 21.7129 | 0.41986 | 0.029521 | 2894.8104 | 2.8948 | 28.9481 | 0.17905 | 4.5478 | 0.087939 | 0.0061832 | 606.318 | 0.60632 | 6.0632
79500 | 24231.6066 | 0.83492 | 21.2069 | 0.41007 | 0.028833 | 2827.3507 | 2.8274 | 28.2735 | 0.17487 | 4.4418 | 0.08589 | 0.0060391 | 592.1886 | 0.59219 | 5.9219
80000 | 24384.0067 | 0.81547 | 20.713 | 0.40052 | 0.028162 | 2761.5081 | 2.7615 | 27.6151 | 0.1708 | 4.3383 | 0.08389 | 0.0058984 | 578.3979 | 0.5784 | 5.784
80500 | 24536.4067 | 0.7965 | 20.231 | 0.3912 | 0.027506 | 2697.2426 | 2.6972 | 26.9724 | 0.16683 | 4.2374 | 0.081938 | 0.0057612 | 564.9375 | 0.56494 | 5.6494
81000 | 24688.8067 | 0.77797 | 19.7605 | 0.38211 | 0.026866 | 2634.5154 | 2.6345 | 26.3452 | 0.16295 | 4.1388 | 0.080032 | 0.0056272 | 551.7992 | 0.5518 | 5.518
81500 | 24841.2068 | 0.75989 | 19.3013 | 0.37323 | 0.026242 | 2573.2886 | 2.5733 | 25.7329 | 0.15916 | 4.0426 | 0.078172 | 0.0054964 | 538.9753 | 0.53898 | 5.3898
82000 | 24993.6068 | 0.74224 | 18.853 | 0.36456 | 0.025633 | 2513.5254 | 2.5135 | 25.1353 | 0.15546 | 3.9488 | 0.076357 | 0.0053688 | 526.4579 | 0.52646 | 5.2646
82500 | 25146.0069 | 0.72502 | 18.4154 | 0.3561 | 0.025038 | 2455.1899 | 2.4552 | 24.5519 | 0.15185 | 3.8571 | 0.074584 | 0.0052442 | 514.2395 | 0.51424 | 5.1424
83000 | 25298.4069 | 0.7082 | 17.9883 | 0.34784 | 0.024457 | 2398.2469 | 2.3982 | 23.9825 | 0.14833 | 3.7677 | 0.072855 | 0.0051225 | 502.3128 | 0.50231 | 5.0231
83500 | 25450.8069 | 0.69179 | 17.5714 | 0.33978 | 0.02389 | 2342.6624 | 2.3427 | 23.4266 | 0.14489 | 3.6803 | 0.071166 | 0.0050038 | 490.6706 | 0.49067 | 4.9067
84000 | 25603.207 | 0.67577 | 17.1644 | 0.33191 | 0.023337 | 2288.4029 | 2.2884 | 22.884 | 0.14154 | 3.5951 | 0.069518 | 0.0048879 | 479.306 | 0.47931 | 4.7931
84500 | 25755.607 | 0.66012 | 16.7671 | 0.32422 | 0.022797 | 2235.4361 | 2.2354 | 22.3544 | 0.13826 | 3.5119 | 0.067909 | 0.0047748 | 468.2121 | 0.46821 | 4.6821
85000 | 25908.0071 | 0.64486 | 16.3793 | 0.31672 | 0.022269 | 2183.7302 | 2.1837 | 21.8373 | 0.13506 | 3.4306 | 0.066338 | 0.0046643 | 457.3823 | 0.45738 | 4.5738
85500 | 26060.4071 | 0.62995 | 16.0007 | 0.3094 | 0.021755 | 2133.2545 | 2.1333 | 21.3325 | 0.13194 | 3.3514 | 0.064805 | 0.0045565 | 446.8102 | 0.44681 | 4.4681
86000 | 26212.8072 | 0.6154 | 15.6311 | 0.30226 | 0.021252 | 2083.9788 | 2.084 | 20.8398 | 0.1289 | 3.2739 | 0.063308 | 0.0044513 | 436.4894 | 0.43649 | 4.3649
86500 | 26365.2072 | 0.60119 | 15.2703 | 0.29528 | 0.020762 | 2035.8739 | 2.0359 | 20.3587 | 0.12592 | 3.1984 | 0.061846 | 0.0043485 | 426.4138 | 0.42641 | 4.2641
87000 | 26517.6072 | 0.58733 | 14.9181 | 0.28847 | 0.020283 | 1988.9111 | 1.9889 | 19.8891 | 0.12302 | 3.1246 | 0.06042 | 0.0042482 | 416.5774 | 0.41658 | 4.1658
87500 | 26670.0073 | 0.57379 | 14.5742 | 0.28182 | 0.019815 | 1943.0626 | 1.9431 | 19.4306 | 0.12018 | 3.0526 | 0.059027 | 0.0041503 | 406.9745 | 0.40697 | 4.0697
88000 | 26822.4073 | 0.56057 | 14.2384 | 0.27533 | 0.019359 | 1898.3013 | 1.8983 | 18.983 | 0.11741 | 2.9822 | 0.057667 | 0.0040547 | 397.5992 | 0.3976 | 3.976
88500 | 26974.8074 | 0.54766 | 13.9106 | 0.26899 | 0.018913 | 1854.6005 | 1.8546 | 18.546 | 0.11471 | 2.9136 | 0.05634 | 0.0039613 | 388.4461 | 0.38845 | 3.8845
89000 | 27127.2074 | 0.53506 | 13.5906 | 0.2628 | 0.018478 | 1811.9345 | 1.8119 | 18.1193 | 0.11207 | 2.8466 | 0.055043 | 0.0038702 | 379.5097 | 0.37951 | 3.7951
89500 | 27279.6074 | 0.52276 | 13.2782 | 0.25676 | 0.018053 | 1770.2781 | 1.7703 | 17.7028 | 0.10949 | 2.7811 | 0.053778 | 0.0037812 | 370.7847 | 0.37078 | 3.7078
90000 | 27432.0075 | 0.51075 | 12.9731 | 0.25086 | 0.017638 | 1729.6067 | 1.7296 | 17.2961 | 0.10698 | 2.7172 | 0.052542 | 0.0036943 | 362.2661 | 0.36227 | 3.6227
90500 | 27584.4075 | 0.49903 | 12.6753 | 0.2451 | 0.017233 | 1689.8965 | 1.6899 | 16.899 | 0.10452 | 2.6548 | 0.051336 | 0.0036095 | 353.9488 | 0.35395 | 3.5395
91000 | 27736.8076 | 0.48758 | 12.3844 | 0.23948 | 0.016838 | 1651.124 | 1.6511 | 16.5112 | 0.10212 | 2.5939 | 0.050158 | 0.0035267 | 345.8279 | 0.34583 | 3.4583
91500 | 27889.2076 | 0.4764 | 12.1005 | 0.23399 | 0.016452 | 1613.2666 | 1.6133 | 16.1327 | 0.099781 | 2.5344 | 0.049008 | 0.0034458 | 337.8987 | 0.3379 | 3.379
92000 | 28041.6076 | 0.46548 | 11.8232 | 0.22862 | 0.016075 | 1576.3019 | 1.5763 | 15.763 | 0.097495 | 2.4764 | 0.047885 | 0.0033669 | 330.1564 | 0.33016 | 3.3016
92500 | 28194.0077 | 0.45482 | 11.5525 | 0.22339 | 0.015707 | 1540.2084 | 1.5402 | 15.4021 | 0.095263 | 2.4197 | 0.046789 | 0.0032898 | 322.5967 | 0.3226 | 3.226
93000 | 28346.4077 | 0.44442 | 11.2882 | 0.21828 | 0.015347 | 1504.965 | 1.505 | 15.0497 | 0.093083 | 2.3643 | 0.045718 | 0.0032145 | 315.2149 | 0.31521 | 3.1521
93500 | 28498.8078 | 0.43425 | 11.03 | 0.21329 | 0.014997 | 1470.5511 | 1.4706 | 14.7055 | 0.090954 | 2.3102 | 0.044673 | 0.003141 | 308.0069 | 0.30801 | 3.0801
94000 | 28651.2078 | 0.42433 | 10.778 | 0.20841 | 0.014654 | 1436.9467 | 1.4369 | 14.3695 | 0.088876 | 2.2574 | 0.043652 | 0.0030692 | 300.9685 | 0.30097 | 3.0097
94500 | 28803.6079 | 0.41464 | 10.5319 | 0.20365 | 0.014319 | 1404.1321 | 1.4041 | 14.0413 | 0.086846 | 2.2059 | 0.042655 | 0.0029991 | 294.0955 | 0.2941 | 2.941
95000 | 28956.0079 | 0.40518 | 10.2915 | 0.19901 | 0.013992 | 1372.0882 | 1.3721 | 13.7209 | 0.084864 | 2.1556 | 0.041682 | 0.0029307 | 287.3839 | 0.28738 | 2.8738
95500 | 29108.4079 | 0.39594 | 10.0568 | 0.19447 | 0.013673 | 1340.7966 | 1.3408 | 13.408 | 0.082929 | 2.1064 | 0.040731 | 0.0028639 | 280.8298 | 0.28083 | 2.8083
96000 | 29260.808 | 0.38691 | 9.8276 | 0.19003 | 0.013362 | 1310.239 | 1.3102 | 13.1024 | 0.081039 | 2.0584 | 0.039803 | 0.0027986 | 274.4296 | 0.27443 | 2.7443
96500 | 29413.208 | 0.3781 | 9.6038 | 0.18571 | 0.013057 | 1280.3977 | 1.2804 | 12.804 | 0.079193 | 2.0115 | 0.038896 | 0.0027349 | 268.1793 | 0.26818 | 2.6818
97000 | 29565.6081 | 0.3695 | 9.3852 | 0.18148 | 0.01276 | 1251.2555 | 1.2513 | 12.5126 | 0.077391 | 1.9657 | 0.038011 | 0.0026726 | 262.0755 | 0.26208 | 2.6208
97500 | 29718.0081 | 0.36109 | 9.1717 | 0.17735 | 0.01247 | 1222.7955 | 1.2228 | 12.228 | 0.075631 | 1.921 | 0.037146 | 0.0026118 | 256.1145 | 0.25611 | 2.5611
98000 | 29870.4081 | 0.35288 | 8.9632 | 0.17332 | 0.012186 | 1195.0014 | 1.195 | 11.95 | 0.073912 | 1.8774 | 0.036302 | 0.0025525 | 250.293 | 0.25029 | 2.5029
98500 | 30022.8082 | 0.34487 | 8.7596 | 0.16938 | 0.01191 | 1167.8571 | 1.1679 | 11.6786 | 0.072233 | 1.8347 | 0.035477 | 0.0024945 | 244.6077 | 0.24461 | 2.4461
99000 | 30175.2082 | 0.33704 | 8.5608 | 0.16554 | 0.011639 | 1141.347 | 1.1413 | 11.4135 | 0.070593 | 1.7931 | 0.034672 | 0.0024379 | 239.0551 | 0.23906 | 2.3906
99500 | 30327.6083 | 0.32939 | 8.3666 | 0.16178 | 0.011375 | 1115.4559 | 1.1155 | 11.1546 | 0.068992 | 1.7524 | 0.033886 | 0.0023826 | 233.6322 | 0.23363 | 2.3363
100000 | 30480.0083 | 0.32193 | 8.1769 | 0.15812 | 0.011117 | 1090.1689 | 1.0902 | 10.9017 | 0.067428 | 1.7127 | 0.033117 | 0.0023285 | 228.3359 | 0.22834 | 2.2834

## F1 Meters to mB
Meters to psi/mB reference
Standard Temperature and Pressure
Altitude Above Sea Level |  | Absolute Barometer |  | Absolute Atmospheric Pressure |  |  |  |  | O2 Pressure
[9 empty] | Absolute Barometer |  | Absolute Atmospheric Pressure | [5 empty] | Constants
feet | meters | in Hg | mm Hg | psia | kg/cm2 | Pa | kPa | mB | in Hg | mm Hg | psia | kg/cm2 | Pa | kPa | mB |  | O2 PP
0 | 0 | 29.9213 | 760 | 14.696 | 1.0333 | 101325 | 101.325 | 1013.25 | 6.267 | 159.182 | 3.0781 | 0.21642 | 21222.5213 | 21.2225 | 212.2252 |  | 20.95%
333.3333 | 100 | 29.5626 | 750.8898 | 14.5198 | 1.0209 | 100110.4028 | 100.1104 | 1001.104 | 6.1919 | 157.2739 | 3.0412 | 0.21383 | 20968.1239 | 20.9681 | 209.6812
666.6667 | 200 | 29.2074 | 741.8682 | 14.3454 | 1.0086 | 98907.622 | 98.9076 | 989.0762 | 6.1175 | 155.3843 | 3.0046 | 0.21126 | 20716.2014 | 20.7162 | 207.162
1000 | 300 | 28.8557 | 732.9345 | 14.1726 | 0.9965 | 97716.5695 | 97.7166 | 977.1657 | 6.0438 | 153.5131 | 2.9685 | 0.20872 | 20466.7355 | 20.4667 | 204.6674
1333.3333 | 400 | 28.5074 | 724.0882 | 14.0016 | 0.98447 | 96537.1575 | 96.5372 | 965.3716 | 5.9709 | 151.6603 | 2.9326 | 0.2062 | 20219.7076 | 20.2197 | 202.1971
1666.6667 | 500 | 28.1625 | 715.3286 | 13.8322 | 0.97256 | 95369.2988 | 95.3693 | 953.693 | 5.8986 | 149.8256 | 2.8972 | 0.2037 | 19975.0996 | 19.9751 | 199.751
2000 | 600 | 27.8211 | 706.6549 | 13.6645 | 0.96077 | 94212.9066 | 94.2129 | 942.1291 | 5.8271 | 148.0089 | 2.862 | 0.20123 | 19732.8933 | 19.7329 | 197.3289
2333.3333 | 700 | 27.4829 | 698.0666 | 13.4984 | 0.9491 | 93067.8946 | 93.0679 | 930.6789 | 5.7563 | 146.2101 | 2.8272 | 0.19879 | 19493.0705 | 19.4931 | 194.9307
2666.6667 | 800 | 27.1482 | 689.563 | 13.334 | 0.93753 | 91934.1769 | 91.9342 | 919.3418 | 5.6862 | 144.429 | 2.7928 | 0.19637 | 19255.6134 | 19.2556 | 192.5561
3000 | 900 | 26.8167 | 681.1435 | 13.1712 | 0.92609 | 90811.6682 | 90.8117 | 908.1167 | 5.6168 | 142.6655 | 2.7587 | 0.19397 | 19020.5039 | 19.0205 | 190.205
3333.3333 | 1000 | 26.4885 | 672.8075 | 13.01 | 0.91475 | 89700.2833 | 89.7003 | 897.0028 | 5.548 | 140.9195 | 2.7249 | 0.19159 | 18787.7243 | 18.7877 | 187.8772
3666.6667 | 1100 | 26.1636 | 664.5542 | 12.8504 | 0.90353 | 88599.9379 | 88.5999 | 885.9994 | 5.48 | 139.1909 | 2.6915 | 0.18924 | 18557.257 | 18.5573 | 185.5726
4000 | 1200 | 25.8419 | 656.3831 | 12.6924 | 0.89242 | 87510.5477 | 87.5105 | 875.1055 | 5.4126 | 137.4794 | 2.6584 | 0.18692 | 18329.0842 | 18.3291 | 183.2908
4333.3333 | 1300 | 25.5234 | 648.2935 | 12.5359 | 0.88142 | 86432.0292 | 86.432 | 864.3203 | 5.3459 | 135.7851 | 2.6257 | 0.18461 | 18103.1885 | 18.1032 | 181.0319
4666.6667 | 1400 | 25.2081 | 640.2849 | 12.3811 | 0.87053 | 85364.2992 | 85.3643 | 853.643 | 5.2798 | 134.1077 | 2.5932 | 0.18233 | 17879.5525 | 17.8796 | 178.7955
5000 | 1500 | 24.8959 | 632.3566 | 12.2278 | 0.85976 | 84307.2748 | 84.3073 | 843.0727 | 5.2145 | 132.4471 | 2.5611 | 0.18008 | 17658.1587 | 17.6582 | 176.5816
5333.3333 | 1600 | 24.5869 | 624.5079 | 12.076 | 0.84908 | 83260.8739 | 83.2609 | 832.6087 | 5.1497 | 130.8032 | 2.5293 | 0.17784 | 17438.99 | 17.439 | 174.3899
5666.6667 | 1700 | 24.281 | 616.7383 | 11.9258 | 0.83852 | 82225.0144 | 82.225 | 822.2501 | 5.0857 | 129.1758 | 2.4979 | 0.17563 | 17222.0293 | 17.222 | 172.2203
6000 | 1800 | 23.9782 | 609.0472 | 11.777 | 0.82806 | 81199.6151 | 81.1996 | 811.9962 | 5.0222 | 127.5649 | 2.4667 | 0.17344 | 17007.2594 | 17.0073 | 170.0726
6333.3333 | 1900 | 23.6785 | 601.4339 | 11.6298 | 0.81771 | 80184.5948 | 80.1846 | 801.8459 | 4.9595 | 125.9703 | 2.4359 | 0.17127 | 16794.6634 | 16.7947 | 167.9466
6666.6667 | 2000 | 23.3818 | 593.8979 | 11.4841 | 0.80747 | 79179.8731 | 79.1799 | 791.7987 | 4.8973 | 124.3919 | 2.4053 | 0.16912 | 16584.2244 | 16.5842 | 165.8422
7000 | 2100 | 23.0881 | 586.4385 | 11.3399 | 0.79732 | 78185.3697 | 78.1854 | 781.8537 | 4.8358 | 122.8295 | 2.3751 | 0.167 | 16375.9257 | 16.3759 | 163.7593
7333.3333 | 2200 | 22.7974 | 579.0552 | 11.1971 | 0.78729 | 77201.005 | 77.201 | 772.0101 | 4.7749 | 121.2831 | 2.3452 | 0.1649 | 16169.7505 | 16.1698 | 161.6975
7666.6667 | 2300 | 22.5097 | 571.7473 | 11.0558 | 0.77735 | 76226.6998 | 76.2267 | 762.267 | 4.7147 | 119.7525 | 2.3156 | 0.16282 | 15965.6823 | 15.9657 | 159.6568
8000 | 2400 | 22.225 | 564.5142 | 10.9159 | 0.76752 | 75262.3751 | 75.2624 | 752.6238 | 4.655 | 118.2375 | 2.2863 | 0.16076 | 15763.7045 | 15.7637 | 157.637
8333.3333 | 2500 | 21.9431 | 557.3555 | 10.7775 | 0.75778 | 74307.9527 | 74.308 | 743.0795 | 4.596 | 116.7381 | 2.2573 | 0.15872 | 15563.8007 | 15.5638 | 155.638
8666.6667 | 2600 | 21.6642 | 550.2704 | 10.6405 | 0.74815 | 73363.3544 | 73.3634 | 733.6335 | 4.5376 | 115.2541 | 2.2287 | 0.1567 | 15365.9546 | 15.366 | 153.6595
9000 | 2700 | 21.3881 | 543.2584 | 10.5049 | 0.73862 | 72428.5029 | 72.4285 | 724.285 | 4.4797 | 113.7855 | 2.2003 | 0.1547 | 15170.1499 | 15.1701 | 151.7015
9333.3333 | 2800 | 21.1149 | 536.319 | 10.3707 | 0.72918 | 71503.3208 | 71.5033 | 715.0332 | 4.4225 | 112.332 | 2.1721 | 0.15273 | 14976.3705 | 14.9764 | 149.7637
9666.6667 | 2900 | 20.8445 | 529.4515 | 10.2379 | 0.71985 | 70587.7316 | 70.5877 | 705.8773 | 4.3659 | 110.8936 | 2.1443 | 0.15077 | 14784.6004 | 14.7846 | 147.846
10000 | 3000 | 20.577 | 522.6554 | 10.1065 | 0.71061 | 69681.6589 | 69.6817 | 696.8166 | 4.3098 | 109.4702 | 2.1168 | 0.14884 | 14594.8235 | 14.5948 | 145.9482
10333.3333 | 3100 | 20.3122 | 515.9301 | 9.9765 | 0.70146 | 68785.0269 | 68.785 | 687.8503 | 4.2544 | 108.0616 | 2.0896 | 0.14692 | 14407.0239 | 14.407 | 144.0702
10666.6667 | 3200 | 20.0502 | 509.2751 | 9.8478 | 0.69241 | 67897.7602 | 67.8978 | 678.9776 | 4.1995 | 106.6677 | 2.0626 | 0.14503 | 14221.1859 | 14.2212 | 142.2119
11000 | 3300 | 19.7909 | 502.6897 | 9.7204 | 0.68346 | 67019.7838 | 67.0198 | 670.1978 | 4.1452 | 105.2884 | 2.0359 | 0.14315 | 14037.2937 | 14.0373 | 140.3729
11333.3333 | 3400 | 19.5344 | 496.1735 | 9.5944 | 0.6746 | 66151.0229 | 66.151 | 661.5102 | 4.0915 | 103.9235 | 2.0096 | 0.14129 | 13855.3318 | 13.8553 | 138.5533
11666.6667 | 3500 | 19.2805 | 489.7258 | 9.4698 | 0.66583 | 65291.4035 | 65.2914 | 652.914 | 4.0383 | 102.5731 | 1.9834 | 0.13946 | 13675.2845 | 13.6753 | 136.7528
12000 | 3600 | 19.0294 | 483.3461 | 9.3464 | 0.65716 | 64440.8518 | 64.4409 | 644.4085 | 3.9857 | 101.2368 | 1.9576 | 0.13764 | 13497.1364 | 13.4971 | 134.9714
12333.3333 | 3700 | 18.7809 | 477.0339 | 9.2243 | 0.64858 | 63599.2944 | 63.5993 | 635.9929 | 3.9337 | 99.9148 | 1.932 | 0.13584 | 13320.8722 | 13.3209 | 133.2087
12666.6667 | 3800 | 18.535 | 470.7887 | 9.1036 | 0.64009 | 62766.6584 | 62.7667 | 627.6666 | 3.8822 | 98.6067 | 1.9067 | 0.13407 | 13146.4766 | 13.1465 | 131.4648
13000 | 3900 | 18.2917 | 464.6097 | 8.9841 | 0.63169 | 61942.8713 | 61.9429 | 619.4287 | 3.8312 | 97.3125 | 1.8817 | 0.13231 | 12973.9344 | 12.9739 | 129.7393
13333.3333 | 4000 | 18.051 | 458.4967 | 8.8659 | 0.62337 | 61127.8608 | 61.1279 | 611.2786 | 3.7808 | 96.0321 | 1.857 | 0.13057 | 12803.2305 | 12.8032 | 128.0323
13666.6667 | 4100 | 17.8129 | 452.4489 | 8.7489 | 0.61515 | 60321.5554 | 60.3216 | 603.2156 | 3.7309 | 94.7654 | 1.8325 | 0.12884 | 12634.3498 | 12.6343 | 126.3435
14000 | 4200 | 17.5774 | 446.4658 | 8.6332 | 0.60702 | 59523.8836 | 59.5239 | 595.2388 | 3.6816 | 93.5123 | 1.8082 | 0.12714 | 12467.2774 | 12.4673 | 124.6728
14333.3333 | 4300 | 17.3444 | 440.547 | 8.5188 | 0.59897 | 58734.7747 | 58.7348 | 587.3477 | 3.6328 | 92.2726 | 1.7843 | 0.12545 | 12301.9986 | 12.302 | 123.02
14666.6667 | 4400 | 17.1139 | 434.6919 | 8.4056 | 0.59101 | 57954.158 | 57.9542 | 579.5416 | 3.5845 | 91.0462 | 1.7605 | 0.12379 | 12138.4984 | 12.1385 | 121.385
15000 | 4500 | 16.8858 | 428.9 | 8.2936 | 0.58313 | 57181.9635 | 57.182 | 571.8196 | 3.5367 | 89.8331 | 1.7371 | 0.12214 | 11976.7623 | 11.9768 | 119.7676
15333.3333 | 4600 | 16.6603 | 423.1707 | 8.1828 | 0.57535 | 56418.1215 | 56.4181 | 564.1812 | 3.4895 | 88.6331 | 1.7139 | 0.12051 | 11816.7756 | 11.8168 | 118.1678
15666.6667 | 4700 | 16.4371 | 417.5036 | 8.0732 | 0.56764 | 55662.5628 | 55.6626 | 556.6256 | 3.4428 | 87.4461 | 1.6909 | 0.11889 | 11658.5238 | 11.6585 | 116.5852
16000 | 4800 | 16.2165 | 411.898 | 7.9648 | 0.56002 | 54915.2183 | 54.9152 | 549.1522 | 3.3965 | 86.272 | 1.6682 | 0.1173 | 11501.9925 | 11.502 | 115.0199
16333.3333 | 4900 | 15.9982 | 406.3536 | 7.8576 | 0.55248 | 54176.0197 | 54.176 | 541.7602 | 3.3508 | 85.1108 | 1.6458 | 0.11572 | 11347.1673 | 11.3472 | 113.4717
16666.6667 | 5000 | 15.7823 | 400.8697 | 7.7516 | 0.54502 | 53444.8988 | 53.4449 | 534.449 | 3.3056 | 83.9622 | 1.6236 | 0.11416 | 11194.034 | 11.194 | 111.9403
17000 | 5100 | 15.5687 | 395.4459 | 7.6467 | 0.53765 | 52721.7878 | 52.7218 | 527.2179 | 3.2609 | 82.8261 | 1.6016 | 0.11261 | 11042.5785 | 11.0426 | 110.4258
17333.3333 | 5200 | 15.3575 | 390.0817 | 7.5429 | 0.53036 | 52006.6196 | 52.0066 | 520.0662 | 3.2166 | 81.7026 | 1.5799 | 0.11108 | 10892.7865 | 10.8928 | 108.9279
17666.6667 | 5300 | 15.1487 | 384.7766 | 7.4404 | 0.52314 | 51299.3272 | 51.2993 | 512.9933 | 3.1729 | 80.5915 | 1.5584 | 0.10957 | 10744.6441 | 10.7446 | 107.4464
18000 | 5400 | 14.9421 | 379.53 | 7.3389 | 0.51601 | 50599.8441 | 50.5998 | 505.9984 | 3.1296 | 79.4926 | 1.5371 | 0.10808 | 10598.1373 | 10.5981 | 105.9814
18333.3333 | 5500 | 14.7379 | 374.3416 | 7.2386 | 0.50896 | 49908.104 | 49.9081 | 499.081 | 3.0868 | 78.4058 | 1.5161 | 0.1066 | 10453.2524 | 10.4533 | 104.5325
18666.6667 | 5600 | 14.5359 | 369.2107 | 7.1394 | 0.50198 | 49224.0414 | 49.224 | 492.2404 | 3.0445 | 77.3312 | 1.4953 | 0.10514 | 10309.9755 | 10.31 | 103.0998
19000 | 5700 | 14.3361 | 364.1369 | 7.0413 | 0.49508 | 48547.5908 | 48.5476 | 485.4759 | 3.0027 | 76.2685 | 1.4748 | 0.1037 | 10168.2929 | 10.1683 | 101.6829
19333.3333 | 5800 | 14.1386 | 359.1197 | 6.9442 | 0.48826 | 47878.6872 | 47.8787 | 478.7869 | 2.9613 | 75.2176 | 1.4545 | 0.10227 | 10028.191 | 10.0282 | 100.2819
19666.6667 | 5900 | 13.9433 | 354.1586 | 6.8483 | 0.48152 | 47217.2661 | 47.2173 | 472.1727 | 2.9204 | 74.1785 | 1.4344 | 0.10085 | 9889.6564 | 9.8897 | 98.8966
20000 | 6000 | 13.7501 | 349.2532 | 6.7535 | 0.47485 | 46563.2632 | 46.5633 | 465.6326 | 2.88 | 73.1511 | 1.4145 | 0.099457 | 9752.6755 | 9.7527 | 97.5268
20333.3333 | 6100 | 13.5592 | 344.4029 | 6.6597 | 0.46825 | 45916.6148 | 45.9166 | 459.1661 | 2.84 | 72.1352 | 1.3949 | 0.098075 | 9617.235 | 9.6172 | 96.1723
20666.6667 | 6200 | 13.3704 | 339.6074 | 6.5669 | 0.46173 | 45277.2574 | 45.2773 | 452.7726 | 2.8004 | 71.1308 | 1.3754 | 0.09671 | 9483.3216 | 9.4833 | 94.8332
21000 | 6300 | 13.1837 | 334.866 | 6.4753 | 0.45529 | 44645.128 | 44.6451 | 446.4513 | 2.7613 | 70.1377 | 1.3562 | 0.09536 | 9350.9221 | 9.3509 | 93.5092
21333.3333 | 6400 | 12.9991 | 330.1784 | 6.3846 | 0.44891 | 44020.1638 | 44.0202 | 440.2016 | 2.7227 | 69.1559 | 1.3373 | 0.094025 | 9220.0233 | 9.22 | 92.2002
21666.6667 | 6500 | 12.8167 | 325.544 | 6.295 | 0.44261 | 43402.3026 | 43.4023 | 434.023 | 2.6845 | 68.1852 | 1.3185 | 0.092705 | 9090.6123 | 9.0906 | 90.9061
22000 | 6600 | 12.6363 | 320.9625 | 6.2064 | 0.43638 | 42791.4825 | 42.7915 | 427.9148 | 2.6467 | 67.2256 | 1.2999 | 0.0914 | 8962.676 | 8.9627 | 89.6268
22333.3333 | 6700 | 12.458 | 316.4333 | 6.1188 | 0.43022 | 42187.6418 | 42.1876 | 421.8764 | 2.6093 | 66.277 | 1.2816 | 0.090111 | 8836.2016 | 8.8362 | 88.362
22666.6667 | 6800 | 12.2817 | 311.9561 | 6.0322 | 0.42414 | 41590.7195 | 41.5907 | 415.9072 | 2.5724 | 65.3392 | 1.2635 | 0.088836 | 8711.1762 | 8.7112 | 87.1118
23000 | 6900 | 12.1075 | 307.5302 | 5.9467 | 0.41812 | 41000.6546 | 41.0007 | 410.0065 | 2.5359 | 64.4122 | 1.2455 | 0.087575 | 8587.5871 | 8.5876 | 85.8759
23333.3333 | 7000 | 11.9352 | 303.1553 | 5.8621 | 0.41217 | 40417.3869 | 40.4174 | 404.1739 | 2.4998 | 63.4959 | 1.2278 | 0.086329 | 8465.4217 | 8.4654 | 84.6542
23666.6667 | 7100 | 11.765 | 298.831 | 5.7784 | 0.40629 | 39840.8561 | 39.8409 | 398.4086 | 2.4642 | 62.5902 | 1.2103 | 0.085098 | 8344.6673 | 8.3447 | 83.4467
24000 | 7200 | 11.5967 | 294.5567 | 5.6958 | 0.40048 | 39271.0027 | 39.271 | 392.71 | 2.4289 | 61.6949 | 1.193 | 0.083881 | 8225.3115 | 8.2253 | 82.2531
24333.3333 | 7300 | 11.4304 | 290.3321 | 5.6141 | 0.39474 | 38707.7673 | 38.7078 | 387.0777 | 2.3941 | 60.8101 | 1.1759 | 0.082678 | 8107.3419 | 8.1073 | 81.0734
24666.6667 | 7400 | 11.266 | 286.1567 | 5.5334 | 0.38906 | 38151.0909 | 38.1511 | 381.5109 | 2.3597 | 59.9355 | 1.159 | 0.081489 | 7990.746 | 7.9907 | 79.9075
25000 | 7500 | 11.1035 | 282.0301 | 5.4536 | 0.38345 | 37600.915 | 37.6009 | 376.0092 | 2.3256 | 59.0712 | 1.1423 | 0.080314 | 7875.5116 | 7.8755 | 78.7551
25333.3333 | 7600 | 10.943 | 277.9517 | 5.3747 | 0.3779 | 37057.1813 | 37.0572 | 370.5718 | 2.292 | 58.217 | 1.1257 | 0.079152 | 7761.6266 | 7.7616 | 77.6163
25666.6667 | 7700 | 10.7843 | 273.9213 | 5.2968 | 0.37242 | 36519.8319 | 36.5198 | 365.1983 | 2.2588 | 57.3728 | 1.1094 | 0.078004 | 7649.0788 | 7.6491 | 76.4908
26000 | 7800 | 10.6275 | 269.9383 | 5.2198 | 0.36701 | 35988.8094 | 35.9888 | 359.8881 | 2.2259 | 56.5386 | 1.0933 | 0.07687 | 7537.8561 | 7.5379 | 75.3786
26333.3333 | 7900 | 10.4725 | 266.0023 | 5.1436 | 0.36166 | 35464.0565 | 35.4641 | 354.6406 | 2.1935 | 55.7142 | 1.0773 | 0.075749 | 7427.9466 | 7.4279 | 74.2795
26666.6667 | 8000 | 10.3194 | 262.1129 | 5.0684 | 0.35637 | 34945.5166 | 34.9455 | 349.4552 | 2.1614 | 54.8996 | 1.0616 | 0.074642 | 7319.3384 | 7.3193 | 73.1934
27000 | 8100 | 10.1681 | 258.2697 | 4.9941 | 0.35114 | 34433.1331 | 34.4331 | 344.3313 | 2.1297 | 54.0946 | 1.046 | 0.073547 | 7212.0197 | 7.212 | 72.1202
27333.3333 | 8200 | 10.0186 | 254.4723 | 4.9207 | 0.34598 | 33926.85 | 33.9268 | 339.2685 | 2.0984 | 53.2992 | 1.0306 | 0.072466 | 7105.9787 | 7.106 | 71.0598
27666.6667 | 8300 | 9.8709 | 250.7202 | 4.8481 | 0.34088 | 33426.6116 | 33.4266 | 334.2661 | 2.0675 | 52.5133 | 1.0154 | 0.071397 | 7001.2038 | 7.0012 | 70.012
28000 | 8400 | 9.7249 | 247.013 | 4.7765 | 0.33584 | 32932.3624 | 32.9324 | 329.3236 | 2.0369 | 51.7369 | 1.0004 | 0.070342 | 6897.6833 | 6.8977 | 68.9768
28333.3333 | 8500 | 9.5807 | 243.3504 | 4.7056 | 0.33086 | 32444.0476 | 32.444 | 324.4405 | 2.0067 | 50.9697 | 0.98559 | 0.069299 | 6795.4058 | 6.7954 | 67.9541
28666.6667 | 8600 | 9.4383 | 239.7318 | 4.6357 | 0.32594 | 31961.6124 | 31.9616 | 319.6161 | 1.9768 | 50.2118 | 0.97094 | 0.068268 | 6694.3597 | 6.6944 | 66.9436
29000 | 8700 | 9.2975 | 236.1569 | 4.5665 | 0.32108 | 31485.0025 | 31.485 | 314.85 | 1.9474 | 49.4631 | 0.95646 | 0.06725 | 6594.5338 | 6.5945 | 65.9453
29333.3333 | 8800 | 9.1585 | 232.6254 | 4.4982 | 0.31628 | 31014.1639 | 31.0142 | 310.1416 | 1.9182 | 48.7234 | 0.94216 | 0.066245 | 6495.9166 | 6.4959 | 64.9592
29666.6667 | 8900 | 9.0211 | 229.1367 | 4.4308 | 0.31154 | 30549.0431 | 30.549 | 305.4904 | 1.8895 | 47.9927 | 0.92803 | 0.065251 | 6398.4971 | 6.3985 | 63.985
30000 | 9000 | 8.8855 | 225.6905 | 4.3641 | 0.30685 | 30089.5868 | 30.0896 | 300.8959 | 1.8611 | 47.2709 | 0.91407 | 0.06427 | 6302.2639 | 6.3023 | 63.0226
30333.3333 | 9100 | 8.7514 | 222.2863 | 4.2983 | 0.30222 | 29635.7419 | 29.6357 | 296.3574 | 1.833 | 46.5579 | 0.90028 | 0.0633 | 6207.2061 | 6.2072 | 62.0721
30666.6667 | 9200 | 8.6191 | 218.9239 | 4.2333 | 0.29765 | 29187.456 | 29.1875 | 291.8746 | 1.8053 | 45.8536 | 0.88666 | 0.062343 | 6113.3127 | 6.1133 | 61.1331
31000 | 9300 | 8.4883 | 215.6028 | 4.1691 | 0.29313 | 28744.6768 | 28.7447 | 287.4468 | 1.7779 | 45.158 | 0.87321 | 0.061397 | 6020.5726 | 6.0206 | 60.2057
31333.3333 | 9400 | 8.3592 | 212.3226 | 4.1056 | 0.28867 | 28307.3524 | 28.3074 | 283.0735 | 1.7508 | 44.471 | 0.85993 | 0.060463 | 5928.975 | 5.929 | 59.2897
31666.6667 | 9500 | 8.2316 | 209.0829 | 4.043 | 0.28427 | 27875.4313 | 27.8754 | 278.7543 | 1.7241 | 43.7924 | 0.84681 | 0.05954 | 5838.5091 | 5.8385 | 58.3851
32000 | 9600 | 8.1056 | 205.8834 | 3.9811 | 0.27992 | 27448.8622 | 27.4489 | 274.4886 | 1.6977 | 43.1223 | 0.83385 | 0.058629 | 5749.1642 | 5.7492 | 57.4916
32333.3333 | 9700 | 7.9812 | 202.7236 | 3.92 | 0.27562 | 27027.5942 | 27.0276 | 270.2759 | 1.6717 | 42.4605 | 0.82105 | 0.057729 | 5660.9296 | 5.6609 | 56.6093
32666.6667 | 9800 | 7.8584 | 199.6032 | 3.8597 | 0.27138 | 26611.5768 | 26.6116 | 266.1158 | 1.6459 | 41.8069 | 0.80841 | 0.056841 | 5573.7948 | 5.5738 | 55.7379
33000 | 9900 | 7.7371 | 196.5219 | 3.8001 | 0.26719 | 26200.7598 | 26.2008 | 262.0076 | 1.6205 | 41.1615 | 0.79593 | 0.055963 | 5487.7491 | 5.4877 | 54.8775
33333.3333 | 10000 | 7.6173 | 193.4791 | 3.7413 | 0.26306 | 25795.0933 | 25.7951 | 257.9509 | 1.5954 | 40.5242 | 0.78361 | 0.055097 | 5402.7823 | 5.4028 | 54.0278
33666.6667 | 10100 | 7.499 | 190.4746 | 3.6832 | 0.25897 | 25394.5278 | 25.3945 | 253.9453 | 1.5707 | 39.8949 | 0.77144 | 0.054241 | 5318.8838 | 5.3189 | 53.1888
34000 | 10200 | 7.3822 | 187.508 | 3.6258 | 0.25494 | 24999.014 | 24.999 | 249.9901 | 1.5462 | 39.2736 | 0.75943 | 0.053397 | 5236.0435 | 5.236 | 52.3604
34333.3333 | 10300 | 7.2669 | 184.579 | 3.5692 | 0.25095 | 24608.503 | 24.6085 | 246.085 | 1.522 | 38.6601 | 0.74756 | 0.052562 | 5154.251 | 5.1543 | 51.5425
34666.6667 | 10400 | 7.153 | 181.687 | 3.5133 | 0.24702 | 24222.9464 | 24.2229 | 242.2295 | 1.4982 | 38.0544 | 0.73585 | 0.051739 | 5073.4961 | 5.0735 | 50.735
35000 | 10500 | 7.0406 | 178.8319 | 3.458 | 0.24314 | 23842.2958 | 23.8423 | 238.423 | 1.4747 | 37.4563 | 0.72429 | 0.050926 | 4993.7689 | 4.9938 | 49.9377
35333.3333 | 10600 | 6.9297 | 176.0133 | 3.4035 | 0.23931 | 23466.5034 | 23.4665 | 234.665 | 1.4514 | 36.866 | 0.71287 | 0.050123 | 4915.0591 | 4.9151 | 49.1506
35666.6667 | 10700 | 6.8201 | 173.2307 | 3.3497 | 0.23553 | 23095.5215 | 23.0955 | 230.9552 | 1.4285 | 36.2832 | 0.7016 | 0.049331 | 4837.357 | 4.8374 | 48.3736
36000 | 10800 | 6.712 | 170.4838 | 3.2966 | 0.23179 | 22729.303 | 22.7293 | 227.293 | 1.4058 | 35.7078 | 0.69048 | 0.048549 | 4760.6525 | 4.7607 | 47.6065
36333.3333 | 10900 | 6.6052 | 167.7726 | 3.2442 | 0.2281 | 22367.8365 | 22.3678 | 223.6784 | 1.3835 | 35.14 | 0.6795 | 0.047776 | 4684.9434 | 4.6849 | 46.8494
36666.6667 | 11000 | 6.5002 | 165.1061 | 3.1926 | 0.22448 | 22012.3336 | 22.0123 | 220.1233 | 1.3615 | 34.5815 | 0.6687 | 0.047017 | 4610.4833 | 4.6105 | 46.1048
37000 | 11100 | 6.3969 | 162.482 | 3.1419 | 0.22091 | 21662.4808 | 21.6625 | 216.6248 | 1.3398 | 34.0318 | 0.65807 | 0.04627 | 4537.2066 | 4.5372 | 45.3721
37333.3333 | 11200 | 6.2953 | 159.8996 | 3.092 | 0.2174 | 21318.1885 | 21.3182 | 213.1819 | 1.3185 | 33.491 | 0.64761 | 0.045534 | 4465.0946 | 4.4651 | 44.6509
37666.6667 | 11300 | 6.1952 | 157.3582 | 3.0428 | 0.21395 | 20979.3681 | 20.9794 | 209.7937 | 1.2976 | 32.9587 | 0.63732 | 0.044811 | 4394.1287 | 4.3941 | 43.9413 | At/above this altitude, air pressure less than O2 pp at sea level
38000 | 11400 | 6.0967 | 154.8572 | 2.9944 | 0.21054 | 20645.9328 | 20.6459 | 206.4593 | 1.277 | 32.4348 | 0.62719 | 0.044099 | 4324.2906 | 4.3243 | 43.2429 | _
38333.3333 | 11500 | 5.9998 | 152.396 | 2.9469 | 0.2072 | 20317.7969 | 20.3178 | 203.178 | 1.2567 | 31.9193 | 0.61722 | 0.043398 | 4255.5626 | 4.2556 | 42.5556 | _
38666.6667 | 11600 | 5.9045 | 149.9739 | 2.9 | 0.20391 | 19994.8763 | 19.9949 | 199.9488 | 1.2367 | 31.412 | 0.60741 | 0.042708 | 4187.9268 | 4.1879 | 41.8793 | _
39000 | 11700 | 5.8106 | 147.5903 | 2.8539 | 0.20066 | 19677.0879 | 19.6771 | 196.7709 | 1.217 | 30.9128 | 0.59776 | 0.042029 | 4121.3661 | 4.1214 | 41.2137
39333.3333 | 11800 | 5.7183 | 145.2446 | 2.8086 | 0.19748 | 19364.3504 | 19.3644 | 193.6435 | 1.1977 | 30.4215 | 0.58826 | 0.041361 | 4055.8632 | 4.0559 | 40.5586
39666.6667 | 11900 | 5.6274 | 142.9361 | 2.7639 | 0.19434 | 19056.5833 | 19.0566 | 190.5658 | 1.1787 | 29.938 | 0.57891 | 0.040704 | 3991.4014 | 3.9914 | 39.914
40000 | 12000 | 5.538 | 140.6644 | 2.72 | 0.19125 | 18753.7078 | 18.7537 | 187.5371 | 1.1599 | 29.4622 | 0.56971 | 0.040057 | 3927.9641 | 3.928 | 39.2796
40333.3333 | 12100 | 5.4499 | 138.4287 | 2.6768 | 0.18821 | 18455.6459 | 18.4556 | 184.5565 | 1.1415 | 28.9939 | 0.56065 | 0.03942 | 3865.535 | 3.8655 | 38.6554
40666.6667 | 12200 | 5.3633 | 136.2286 | 2.6342 | 0.18522 | 18162.3214 | 18.1623 | 181.6232 | 1.1233 | 28.5331 | 0.55174 | 0.038794 | 3804.0982 | 3.8041 | 38.041
41000 | 12300 | 5.2781 | 134.0635 | 2.5924 | 0.18227 | 17873.6587 | 17.8737 | 178.7366 | 1.1055 | 28.0796 | 0.54297 | 0.038177 | 3743.6378 | 3.7436 | 37.4364
41333.3333 | 12400 | 5.1942 | 131.9327 | 2.5512 | 0.17938 | 17589.584 | 17.5896 | 175.8958 | 1.0879 | 27.6333 | 0.53434 | 0.03757 | 3684.1384 | 3.6841 | 36.8414
41666.6667 | 12500 | 5.1116 | 129.8359 | 2.5106 | 0.17653 | 17310.0241 | 17.31 | 173.1002 | 1.0706 | 27.1941 | 0.52585 | 0.036973 | 3625.5846 | 3.6256 | 36.2558
42000 | 12600 | 5.0304 | 127.7723 | 2.4707 | 0.17372 | 17034.9075 | 17.0349 | 170.3491 | 1.0536 | 26.7619 | 0.51749 | 0.036386 | 3567.9614 | 3.568 | 35.6796
42333.3333 | 12700 | 4.9505 | 125.7416 | 2.4314 | 0.17096 | 16764.1634 | 16.7642 | 167.6416 | 1.0369 | 26.3366 | 0.50927 | 0.035807 | 3511.254 | 3.5113 | 35.1125
42666.6667 | 12800 | 4.8718 | 123.7431 | 2.3928 | 0.16824 | 16497.7224 | 16.4977 | 164.9772 | 1.0204 | 25.918 | 0.50117 | 0.035238 | 3455.4479 | 3.4554 | 34.5545
43000 | 12900 | 4.7943 | 121.7764 | 2.3548 | 0.16557 | 16235.516 | 16.2355 | 162.3552 | 1.0042 | 25.5061 | 0.49321 | 0.034678 | 3400.5288 | 3.4005 | 34.0053
43333.3333 | 13000 | 4.7181 | 119.8409 | 2.3173 | 0.16294 | 15977.477 | 15.9775 | 159.7748 | 0.98822 | 25.1007 | 0.48537 | 0.034127 | 3346.4826 | 3.3465 | 33.4648
43666.6667 | 13100 | 4.6432 | 117.9362 | 2.2805 | 0.16035 | 15723.5392 | 15.7235 | 157.2354 | 0.97251 | 24.7017 | 0.47765 | 0.033585 | 3293.2953 | 3.2933 | 32.933
44000 | 13200 | 4.5694 | 116.0618 | 2.2443 | 0.1578 | 15473.6373 | 15.4736 | 154.7364 | 0.95705 | 24.3091 | 0.47006 | 0.033051 | 3240.9533 | 3.241 | 32.4095
44333.3333 | 13300 | 4.4967 | 114.2172 | 2.2086 | 0.15529 | 15227.7073 | 15.2277 | 152.2771 | 0.94184 | 23.9228 | 0.46259 | 0.032526 | 3189.4433 | 3.1894 | 31.8944
44666.6667 | 13400 | 4.4253 | 112.4019 | 2.1735 | 0.15282 | 14985.6859 | 14.9857 | 149.8569 | 0.92687 | 23.5426 | 0.45524 | 0.032009 | 3138.7519 | 3.1388 | 31.3875
45000 | 13500 | 4.3549 | 110.6154 | 2.139 | 0.15039 | 14747.5111 | 14.7475 | 147.4751 | 0.91214 | 23.1684 | 0.448 | 0.0315 | 3088.8662 | 3.0889 | 30.8887
45333.3333 | 13600 | 4.2857 | 108.8574 | 2.105 | 0.148 | 14513.1217 | 14.5131 | 145.1312 | 0.89764 | 22.8002 | 0.44088 | 0.030999 | 3039.7733 | 3.0398 | 30.3977
45666.6667 | 13700 | 4.2176 | 107.1272 | 2.0715 | 0.14565 | 14282.4576 | 14.2825 | 142.8246 | 0.88338 | 22.4378 | 0.43388 | 0.030507 | 2991.4607 | 2.9915 | 29.9146
46000 | 13800 | 4.1506 | 105.4246 | 2.0386 | 0.14334 | 14055.4595 | 14.0555 | 140.5546 | 0.86934 | 22.0812 | 0.42698 | 0.030022 | 2943.916 | 2.9439 | 29.4392
46333.3333 | 13900 | 4.0846 | 103.7491 | 2.0062 | 0.14106 | 13832.0692 | 13.8321 | 138.3207 | 0.85552 | 21.7302 | 0.42019 | 0.029545 | 2897.1269 | 2.8971 | 28.9713
46666.6667 | 14000 | 4.0197 | 102.1001 | 1.9743 | 0.13882 | 13612.2294 | 13.6122 | 136.1223 | 0.84192 | 21.3849 | 0.41352 | 0.029075 | 2851.0815 | 2.8511 | 28.5108
47000 | 14100 | 3.9558 | 100.4774 | 1.9429 | 0.13661 | 13395.8836 | 13.3959 | 133.9588 | 0.82854 | 21.045 | 0.40694 | 0.028613 | 2805.7678 | 2.8058 | 28.0577
47333.3333 | 14200 | 3.8929 | 98.8805 | 1.912 | 0.13444 | 13182.9763 | 13.183 | 131.8298 | 0.81537 | 20.7105 | 0.40048 | 0.028158 | 2761.1744 | 2.7612 | 27.6117
47666.6667 | 14300 | 3.8311 | 97.3089 | 1.8816 | 0.1323 | 12973.4528 | 12.9735 | 129.7345 | 0.80242 | 20.3813 | 0.39411 | 0.027711 | 2717.2897 | 2.7173 | 27.1729
48000 | 14400 | 3.7702 | 95.7623 | 1.8517 | 0.1302 | 12767.2594 | 12.7673 | 127.6726 | 0.78966 | 20.0574 | 0.38785 | 0.02727 | 2674.1025 | 2.6741 | 26.741
48333.3333 | 14500 | 3.7102 | 94.2403 | 1.8223 | 0.12813 | 12564.3432 | 12.5643 | 125.6434 | 0.77711 | 19.7386 | 0.38168 | 0.026837 | 2631.6017 | 2.6316 | 26.316
48666.6667 | 14600 | 3.6513 | 92.7425 | 1.7933 | 0.12609 | 12364.6519 | 12.3647 | 123.6465 | 0.76476 | 19.4249 | 0.37562 | 0.02641 | 2589.7763 | 2.5898 | 25.8978
49000 | 14700 | 3.5932 | 91.2685 | 1.7648 | 0.12409 | 12168.1345 | 12.1681 | 121.6813 | 0.75261 | 19.1162 | 0.36965 | 0.02599 | 2548.6158 | 2.5486 | 25.4862
49333.3333 | 14800 | 3.5361 | 89.8179 | 1.7368 | 0.12212 | 11974.7404 | 11.9747 | 119.7474 | 0.74064 | 18.8124 | 0.36377 | 0.025577 | 2508.1094 | 2.5081 | 25.0811
49666.6667 | 14900 | 3.4799 | 88.3904 | 1.7092 | 0.12018 | 11784.42 | 11.7844 | 117.8442 | 0.72887 | 18.5134 | 0.35799 | 0.025171 | 2468.2468 | 2.4682 | 24.6825
50000 | 15000 | 3.4246 | 86.9856 | 1.682 | 0.11827 | 11597.1245 | 11.5971 | 115.9712 | 0.71729 | 18.2191 | 0.3523 | 0.024771 | 2429.0177 | 2.429 | 24.2902
50333.3333 | 15100 | 3.3702 | 85.6031 | 1.6553 | 0.11639 | 11412.8057 | 11.4128 | 114.1281 | 0.70589 | 17.9296 | 0.3467 | 0.024377 | 2390.4122 | 2.3904 | 23.9041
50666.6667 | 15200 | 3.3166 | 84.2426 | 1.629 | 0.11454 | 11231.4164 | 11.2314 | 112.3142 | 0.69467 | 17.6446 | 0.34119 | 0.02399 | 2352.4202 | 2.3524 | 23.5242
51000 | 15300 | 3.2639 | 82.9036 | 1.6031 | 0.11272 | 11052.9101 | 11.0529 | 110.5291 | 0.68363 | 17.3642 | 0.33577 | 0.023608 | 2315.032 | 2.315 | 23.1503
51333.3333 | 15400 | 3.212 | 81.586 | 1.5776 | 0.11092 | 10877.2408 | 10.8772 | 108.7724 | 0.67276 | 17.0882 | 0.33043 | 0.023233 | 2278.2381 | 2.2782 | 22.7824
51666.6667 | 15500 | 3.161 | 80.2893 | 1.5525 | 0.10916 | 10704.3635 | 10.7044 | 107.0436 | 0.66207 | 16.8166 | 0.32518 | 0.022864 | 2242.0289 | 2.242 | 22.4203
52000 | 15600 | 3.1108 | 79.0133 | 1.5279 | 0.10743 | 10534.2338 | 10.5342 | 105.3423 | 0.65155 | 16.5493 | 0.32001 | 0.022501 | 2206.3953 | 2.2064 | 22.064
52333.3333 | 15700 | 3.0613 | 77.7575 | 1.5036 | 0.10572 | 10366.8081 | 10.3668 | 103.6681 | 0.64119 | 16.2863 | 0.31493 | 0.022143 | 2171.328 | 2.1713 | 21.7133
52666.6667 | 15800 | 3.0127 | 76.5216 | 1.4797 | 0.10404 | 10202.0434 | 10.202 | 102.0204 | 0.631 | 16.0275 | 0.30992 | 0.021791 | 2136.818 | 2.1368 | 21.3682
53000 | 15900 | 2.9648 | 75.3054 | 1.4562 | 0.10239 | 10039.8973 | 10.0399 | 100.399 | 0.62097 | 15.7727 | 0.30499 | 0.021445 | 2102.8565 | 2.1029 | 21.0286
53333.3333 | 16000 | 2.9177 | 74.1086 | 1.433 | 0.10076 | 9880.3283 | 9.8803 | 98.8033 | 0.6111 | 15.522 | 0.30015 | 0.021104 | 2069.4348 | 2.0694 | 20.6943
53666.6667 | 16100 | 2.8713 | 72.9307 | 1.4102 | 0.099157 | 9723.2954 | 9.7233 | 97.233 | 0.60139 | 15.2753 | 0.29538 | 0.020768 | 2036.5442 | 2.0365 | 20.3654
54000 | 16200 | 2.8257 | 71.7716 | 1.3878 | 0.097581 | 9568.7584 | 9.5688 | 95.6876 | 0.59183 | 15.0326 | 0.29068 | 0.020438 | 2004.1764 | 2.0042 | 20.0418
54333.3333 | 16300 | 2.7807 | 70.6309 | 1.3658 | 0.09603 | 9416.6774 | 9.4167 | 94.1668 | 0.58243 | 14.7936 | 0.28606 | 0.020114 | 1972.3231 | 1.9723 | 19.7232
54666.6667 | 16400 | 2.7365 | 69.5083 | 1.3441 | 0.094504 | 9267.0136 | 9.267 | 92.6701 | 0.57317 | 14.5585 | 0.28152 | 0.019794 | 1940.976 | 1.941 | 19.4098
55000 | 16500 | 2.6931 | 68.4036 | 1.3227 | 0.093002 | 9119.7284 | 9.1197 | 91.1973 | 0.56406 | 14.3271 | 0.27704 | 0.019479 | 1910.1271 | 1.9101 | 19.1013
55333.3333 | 16600 | 2.6503 | 67.3164 | 1.3017 | 0.091524 | 8974.7841 | 8.9748 | 89.7478 | 0.5551 | 14.0994 | 0.27264 | 0.01917 | 1879.7685 | 1.8798 | 18.7977
55666.6667 | 16700 | 2.6081 | 66.2465 | 1.281 | 0.090069 | 8832.1435 | 8.8321 | 88.3214 | 0.54627 | 13.8753 | 0.26831 | 0.018865 | 1849.8925 | 1.8499 | 18.4989
56000 | 16800 | 2.5667 | 65.1936 | 1.2606 | 0.088638 | 8691.7699 | 8.6918 | 86.9177 | 0.53759 | 13.6548 | 0.26404 | 0.018565 | 1820.4912 | 1.8205 | 18.2049
56333.3333 | 16900 | 2.5259 | 64.1575 | 1.2406 | 0.087229 | 8553.6274 | 8.5536 | 85.5363 | 0.52905 | 13.4378 | 0.25984 | 0.01827 | 1791.5573 | 1.7916 | 17.9156
56666.6667 | 17000 | 2.4857 | 63.1378 | 1.2209 | 0.085842 | 8417.6804 | 8.4177 | 84.1768 | 0.52064 | 13.2242 | 0.25571 | 0.01798 | 1763.0832 | 1.7631 | 17.6308
57000 | 17100 | 2.4462 | 62.1343 | 1.2015 | 0.084478 | 8283.8941 | 8.2839 | 82.8389 | 0.51236 | 13.014 | 0.25165 | 0.017694 | 1735.0616 | 1.7351 | 17.3506
57333.3333 | 17200 | 2.4074 | 61.1468 | 1.1824 | 0.083135 | 8152.2342 | 8.1522 | 81.5223 | 0.50422 | 12.8072 | 0.24765 | 0.017413 | 1707.4854 | 1.7075 | 17.0749
57666.6667 | 17300 | 2.3691 | 60.1749 | 1.1636 | 0.081814 | 8022.6667 | 8.0227 | 80.2267 | 0.49621 | 12.6036 | 0.24371 | 0.017136 | 1680.3475 | 1.6803 | 16.8035
58000 | 17400 | 2.3314 | 59.2186 | 1.1451 | 0.080514 | 7895.1586 | 7.8952 | 78.9516 | 0.48832 | 12.4033 | 0.23984 | 0.016864 | 1653.641 | 1.6536 | 16.5364
58333.3333 | 17500 | 2.2944 | 58.2774 | 1.1269 | 0.079234 | 7769.677 | 7.7697 | 77.6968 | 0.48056 | 12.2062 | 0.23603 | 0.016596 | 1627.3588 | 1.6274 | 16.2736
58666.6667 | 17600 | 2.2579 | 57.3511 | 1.109 | 0.077975 | 7646.1897 | 7.6462 | 76.4619 | 0.47292 | 12.0122 | 0.23228 | 0.016332 | 1601.4944 | 1.6015 | 16.0149
59000 | 17700 | 2.222 | 56.4396 | 1.0914 | 0.076736 | 7524.6651 | 7.5247 | 75.2467 | 0.4654 | 11.8213 | 0.22859 | 0.016072 | 1576.0411 | 1.576 | 15.7604
59333.3333 | 17800 | 2.1867 | 55.5426 | 1.074 | 0.075516 | 7405.0719 | 7.4051 | 74.0507 | 0.45801 | 11.6334 | 0.22495 | 0.015817 | 1550.9923 | 1.551 | 15.5099
59666.6667 | 17900 | 2.152 | 54.6598 | 1.0569 | 0.074316 | 7287.3795 | 7.2874 | 72.8738 | 0.45073 | 11.4485 | 0.22138 | 0.015565 | 1526.3416 | 1.5263 | 15.2634
60000 | 18000 | 2.1178 | 53.7911 | 1.0402 | 0.073135 | 7171.5576 | 7.1716 | 71.7156 | 0.44356 | 11.2665 | 0.21786 | 0.015318 | 1502.0827 | 1.5021 | 15.0208
60333.3333 | 18100 | 2.0841 | 52.9362 | 1.0236 | 0.071972 | 7057.5766 | 7.0576 | 70.5758 | 0.43652 | 11.0875 | 0.2144 | 0.015075 | 1478.2094 | 1.4782 | 14.7821
60666.6667 | 18200 | 2.051 | 52.0948 | 1.0073 | 0.070828 | 6945.4071 | 6.9454 | 69.4541 | 0.42958 | 10.9113 | 0.21099 | 0.014835 | 1454.7155 | 1.4547 | 14.5472
61000 | 18300 | 2.0184 | 51.2669 | 0.99134 | 0.069703 | 6835.0203 | 6.835 | 68.3502 | 0.42275 | 10.7378 | 0.20764 | 0.014599 | 1431.595 | 1.4316 | 14.316
61333.3333 | 18400 | 1.9863 | 50.4521 | 0.97558 | 0.068595 | 6726.388 | 6.7264 | 67.2639 | 0.41603 | 10.5672 | 0.20434 | 0.014367 | 1408.842 | 1.4088 | 14.0884
61666.6667 | 18500 | 1.9547 | 49.6502 | 0.96008 | 0.067505 | 6619.4822 | 6.6195 | 66.1948 | 0.40942 | 10.3992 | 0.20109 | 0.014139 | 1386.4506 | 1.3865 | 13.8645
62000 | 18600 | 1.9237 | 48.8611 | 0.94482 | 0.066432 | 6514.2756 | 6.5143 | 65.1428 | 0.40291 | 10.234 | 0.19789 | 0.013914 | 1364.415 | 1.3644 | 13.6442
62333.3333 | 18700 | 1.8931 | 48.0845 | 0.9298 | 0.065376 | 6410.741 | 6.4107 | 64.1074 | 0.39651 | 10.0713 | 0.19475 | 0.013693 | 1342.7297 | 1.3427 | 13.4273
62666.6667 | 18800 | 1.863 | 47.3203 | 0.91502 | 0.064337 | 6308.852 | 6.3089 | 63.0885 | 0.39021 | 9.9112 | 0.19165 | 0.013475 | 1321.3891 | 1.3214 | 13.2139
63000 | 18900 | 1.8334 | 46.5682 | 0.90048 | 0.063314 | 6208.5823 | 6.2086 | 62.0858 | 0.384 | 9.7537 | 0.18861 | 0.013261 | 1300.3876 | 1.3004 | 13.0039
63333.3333 | 19000 | 1.8043 | 45.8281 | 0.88617 | 0.062308 | 6109.9063 | 6.1099 | 61.0991 | 0.3779 | 9.5987 | 0.18561 | 0.01305 | 1279.7199 | 1.2797 | 12.7972
63666.6667 | 19100 | 1.7756 | 45.0997 | 0.87209 | 0.061318 | 6012.7986 | 6.0128 | 60.128 | 0.37189 | 9.4461 | 0.18266 | 0.012843 | 1259.3807 | 1.2594 | 12.5938
64000 | 19200 | 1.7474 | 44.3829 | 0.85823 | 0.060343 | 5917.2342 | 5.9172 | 59.1723 | 0.36598 | 9.296 | 0.17976 | 0.012639 | 1239.3647 | 1.2394 | 12.3936
64333.3333 | 19300 | 1.7196 | 43.6775 | 0.84459 | 0.059384 | 5823.1888 | 5.8232 | 58.2319 | 0.36017 | 9.1483 | 0.1769 | 0.012438 | 1219.6669 | 1.2197 | 12.1967
64666.6667 | 19400 | 1.6923 | 42.9833 | 0.83116 | 0.05844 | 5730.638 | 5.7306 | 57.3064 | 0.35444 | 9.0029 | 0.17409 | 0.01224 | 1200.2821 | 1.2003 | 12.0028
65000 | 19500 | 1.6654 | 42.3002 | 0.81795 | 0.057512 | 5639.5582 | 5.6396 | 56.3956 | 0.34881 | 8.8598 | 0.17132 | 0.012046 | 1181.2055 | 1.1812 | 11.8121
65333.3333 | 19600 | 1.6389 | 41.6279 | 0.80495 | 0.056597 | 5549.9259 | 5.5499 | 55.4993 | 0.34327 | 8.719 | 0.1686 | 0.011854 | 1162.432 | 1.1624 | 11.6243
65666.6667 | 19700 | 1.6129 | 40.9671 | 0.79218 | 0.055699 | 5461.8355 | 5.4618 | 54.6184 | 0.33782 | 8.5806 | 0.16592 | 0.011666 | 1143.9814 | 1.144 | 11.4398
66000 | 19800 | 1.5873 | 40.3162 | 0.77959 | 0.054814 | 5375.0541 | 5.3751 | 53.7505 | 0.33245 | 8.4442 | 0.16328 | 0.011481 | 1125.8051 | 1.1258 | 11.2581
66333.3333 | 19900 | 1.562 | 39.6759 | 0.76721 | 0.053944 | 5289.6912 | 5.2897 | 52.8969 | 0.32717 | 8.3101 | 0.16069 | 0.011298 | 1107.9258 | 1.1079 | 11.0793
66666.6667 | 20000 | 1.5372 | 39.0461 | 0.75503 | 0.053087 | 5205.7231 | 5.2057 | 52.0572 | 0.32198 | 8.1782 | 0.15814 | 0.011119 | 1090.3387 | 1.0903 | 10.9034
67000 | 20100 | 1.5129 | 38.4266 | 0.74305 | 0.052245 | 5123.1262 | 5.1231 | 51.2313 | 0.31687 | 8.0485 | 0.15563 | 0.010943 | 1073.0388 | 1.073 | 10.7304
67333.3333 | 20200 | 1.4889 | 37.8172 | 0.73127 | 0.051416 | 5041.8775 | 5.0419 | 50.4188 | 0.31184 | 7.9208 | 0.15316 | 0.010769 | 1056.0213 | 1.056 | 10.5602
67666.6667 | 20300 | 1.4653 | 37.2177 | 0.71967 | 0.050601 | 4961.9546 | 4.962 | 49.6195 | 0.3069 | 7.7953 | 0.15074 | 0.010598 | 1039.2814 | 1.0393 | 10.3928
68000 | 20400 | 1.442 | 36.628 | 0.70827 | 0.0498 | 4883.335 | 4.8833 | 48.8333 | 0.30204 | 7.6717 | 0.14835 | 0.010431 | 1022.8145 | 1.0228 | 10.2281
68333.3333 | 20500 | 1.4192 | 36.0479 | 0.69705 | 0.049011 | 4805.997 | 4.806 | 48.06 | 0.29725 | 7.5502 | 0.146 | 0.010265 | 1006.6161 | 1.0066 | 10.0662
68666.6667 | 20600 | 1.3967 | 35.4773 | 0.68602 | 0.048235 | 4729.919 | 4.7299 | 47.2992 | 0.29255 | 7.4307 | 0.14369 | 0.010103 | 990.6815 | 0.99068 | 9.9068
69000 | 20700 | 1.3746 | 34.916 | 0.67516 | 0.047472 | 4655.08 | 4.6551 | 46.5508 | 0.28792 | 7.3132 | 0.14141 | 0.009943 | 975.0065 | 0.97501 | 9.7501
69333.3333 | 20800 | 1.3529 | 34.3638 | 0.66449 | 0.046721 | 4581.4593 | 4.5815 | 45.8146 | 0.28337 | 7.1975 | 0.13918 | 0.0097857 | 959.5867 | 0.95959 | 9.5959
69666.6667 | 20900 | 1.3315 | 33.8206 | 0.65398 | 0.045983 | 4509.0364 | 4.509 | 45.0904 | 0.27889 | 7.0837 | 0.13698 | 0.0096311 | 944.4177 | 0.94442 | 9.4442
70000 | 21000 | 1.3105 | 33.2862 | 0.64365 | 0.045256 | 4437.7913 | 4.4378 | 44.3779 | 0.27448 | 6.9718 | 0.13481 | 0.0094789 | 929.4954 | 0.9295 | 9.295
70333.3333 | 21100 | 1.2898 | 32.7605 | 0.63348 | 0.044541 | 4367.7044 | 4.3677 | 43.677 | 0.27014 | 6.8617 | 0.13268 | 0.0093292 | 914.8157 | 0.91482 | 9.1482
70666.6667 | 21200 | 1.2694 | 32.2433 | 0.62348 | 0.043838 | 4298.7562 | 4.2988 | 42.9876 | 0.26588 | 6.7534 | 0.13059 | 0.0091819 | 900.3745 | 0.90037 | 9.0037
71000 | 21300 | 1.2494 | 31.7346 | 0.61365 | 0.043146 | 4230.9278 | 4.2309 | 42.3093 | 0.26169 | 6.6468 | 0.12853 | 0.009037 | 886.1678 | 0.88617 | 8.8617
71333.3333 | 21400 | 1.2297 | 31.2341 | 0.60397 | 0.042466 | 4164.2004 | 4.1642 | 41.642 | 0.25756 | 6.542 | 0.1265 | 0.0088945 | 872.1918 | 0.87219 | 8.7219
71666.6667 | 21500 | 1.2103 | 30.7417 | 0.59445 | 0.041797 | 4098.5557 | 4.0986 | 40.9856 | 0.2535 | 6.4388 | 0.12451 | 0.0087543 | 858.4425 | 0.85844 | 8.5844
72000 | 21600 | 1.1912 | 30.2573 | 0.58508 | 0.041138 | 4033.9756 | 4.034 | 40.3398 | 0.2495 | 6.3374 | 0.12255 | 0.0086164 | 844.9162 | 0.84492 | 8.4492
72333.3333 | 21700 | 1.1725 | 29.7808 | 0.57587 | 0.04049 | 3970.4425 | 3.9704 | 39.7044 | 0.24557 | 6.2376 | 0.12062 | 0.0084806 | 831.6092 | 0.83161 | 8.3161
72666.6667 | 21800 | 1.154 | 29.312 | 0.5668 | 0.039853 | 3907.9387 | 3.9079 | 39.0794 | 0.24171 | 6.1394 | 0.11872 | 0.0083471 | 818.5178 | 0.81852 | 8.1852
73000 | 21900 | 1.1359 | 28.8507 | 0.55788 | 0.039226 | 3846.4472 | 3.8464 | 38.4645 | 0.2379 | 6.0428 | 0.11685 | 0.0082158 | 805.6384 | 0.80564 | 8.0564
73333.3333 | 22000 | 1.118 | 28.397 | 0.54911 | 0.038609 | 3785.9512 | 3.786 | 37.8595 | 0.23416 | 5.9477 | 0.11501 | 0.0080866 | 792.9675 | 0.79297 | 7.9297
73666.6667 | 22100 | 1.1004 | 27.9506 | 0.54048 | 0.038002 | 3726.434 | 3.7264 | 37.2643 | 0.23048 | 5.8542 | 0.1132 | 0.0079595 | 780.5016 | 0.7805 | 7.805
74000 | 22200 | 1.0831 | 27.5114 | 0.53198 | 0.037405 | 3667.8794 | 3.6679 | 36.6788 | 0.22686 | 5.7623 | 0.11142 | 0.0078344 | 768.2373 | 0.76824 | 7.6824
74333.3333 | 22300 | 1.0661 | 27.0793 | 0.52363 | 0.036817 | 3610.2714 | 3.6103 | 36.1027 | 0.2233 | 5.6718 | 0.10967 | 0.0077113 | 756.1714 | 0.75617 | 7.5617
74666.6667 | 22400 | 1.0494 | 26.6541 | 0.51541 | 0.036239 | 3553.5943 | 3.5536 | 35.5359 | 0.21979 | 5.5827 | 0.10795 | 0.0075903 | 744.3003 | 0.7443 | 7.443
75000 | 22500 | 1.0329 | 26.2359 | 0.50732 | 0.03567 | 3497.8325 | 3.4978 | 34.9783 | 0.21634 | 5.4951 | 0.10626 | 0.0074712 | 732.621 | 0.73262 | 7.3262
75333.3333 | 22600 | 1.0167 | 25.8244 | 0.49936 | 0.035111 | 3442.9709 | 3.443 | 34.4297 | 0.21295 | 5.4089 | 0.10459 | 0.007354 | 721.1303 | 0.72113 | 7.2113
75666.6667 | 22700 | 1.0008 | 25.4196 | 0.49153 | 0.034561 | 3388.9946 | 3.389 | 33.8899 | 0.20961 | 5.3241 | 0.10295 | 0.0072387 | 709.8249 | 0.70982 | 7.0982
76000 | 22800 | 0.98509 | 25.0212 | 0.48383 | 0.034019 | 3335.8889 | 3.3359 | 33.3589 | 0.20633 | 5.2407 | 0.10134 | 0.0071253 | 698.7019 | 0.6987 | 6.987
76333.3333 | 22900 | 0.96966 | 24.6293 | 0.47625 | 0.033486 | 3283.6393 | 3.2836 | 32.8364 | 0.20309 | 5.1586 | 0.099751 | 0.0070137 | 687.7582 | 0.68776 | 6.8776
76666.6667 | 23000 | 0.95448 | 24.2437 | 0.4688 | 0.032962 | 3232.2316 | 3.2322 | 32.3223 | 0.19992 | 5.0778 | 0.09819 | 0.0069039 | 676.9909 | 0.67699 | 6.7699
77000 | 23100 | 0.93954 | 23.8644 | 0.46146 | 0.032446 | 3181.6519 | 3.1817 | 31.8165 | 0.19679 | 4.9984 | 0.096653 | 0.0067958 | 666.397 | 0.6664 | 6.664
77333.3333 | 23200 | 0.92485 | 23.4911 | 0.45424 | 0.031939 | 3131.8866 | 3.1319 | 31.3189 | 0.19371 | 4.9202 | 0.095141 | 0.0066895 | 655.9736 | 0.65597 | 6.5597
77666.6667 | 23300 | 0.91039 | 23.1238 | 0.44714 | 0.031439 | 3082.922 | 3.0829 | 30.8292 | 0.19068 | 4.8433 | 0.093654 | 0.006585 | 645.718 | 0.64572 | 6.4572
78000 | 23400 | 0.89616 | 22.7625 | 0.44015 | 0.030948 | 3034.745 | 3.0347 | 30.3475 | 0.1877 | 4.7676 | 0.09219 | 0.0064821 | 635.6273 | 0.63563 | 6.3563
78333.3333 | 23500 | 0.88216 | 22.4069 | 0.43328 | 0.030465 | 2987.3426 | 2.9873 | 29.8734 | 0.18477 | 4.6931 | 0.09075 | 0.0063808 | 625.6989 | 0.6257 | 6.257
78666.6667 | 23600 | 0.86839 | 22.0571 | 0.42651 | 0.029989 | 2940.7019 | 2.9407 | 29.407 | 0.18188 | 4.6199 | 0.089333 | 0.0062812 | 615.93 | 0.61593 | 6.1593
79000 | 23700 | 0.85484 | 21.7129 | 0.41986 | 0.029521 | 2894.8104 | 2.8948 | 28.9481 | 0.17905 | 4.5478 | 0.087939 | 0.0061832 | 606.318 | 0.60632 | 6.0632
79333.3333 | 23800 | 0.8415 | 21.3742 | 0.41331 | 0.02906 | 2849.6556 | 2.8497 | 28.4966 | 0.17625 | 4.4768 | 0.086568 | 0.0060867 | 596.8604 | 0.59686 | 5.9686
79666.6667 | 23900 | 0.82838 | 21.0409 | 0.40686 | 0.028607 | 2805.2255 | 2.8052 | 28.0523 | 0.1735 | 4.407 | 0.085218 | 0.0059918 | 587.5545 | 0.58755 | 5.8755
80000 | 24000 | 0.81547 | 20.713 | 0.40052 | 0.028162 | 2761.5081 | 2.7615 | 27.6151 | 0.1708 | 4.3383 | 0.08389 | 0.0058984 | 578.3979 | 0.5784 | 5.784
80333.3333 | 24100 | 0.80277 | 20.3904 | 0.39429 | 0.027723 | 2718.4916 | 2.7185 | 27.1849 | 0.16814 | 4.2708 | 0.082583 | 0.0058066 | 569.3881 | 0.56939 | 5.6939
80666.6667 | 24200 | 0.79027 | 20.0729 | 0.38815 | 0.027291 | 2676.1645 | 2.6762 | 26.7616 | 0.16552 | 4.2043 | 0.081297 | 0.0057161 | 560.5226 | 0.56052 | 5.6052
81000 | 24300 | 0.77797 | 19.7605 | 0.38211 | 0.026866 | 2634.5154 | 2.6345 | 26.3452 | 0.16295 | 4.1388 | 0.080032 | 0.0056272 | 551.7992 | 0.5518 | 5.518
81333.3333 | 24400 | 0.76587 | 19.4531 | 0.37616 | 0.026449 | 2593.5331 | 2.5935 | 25.9353 | 0.16041 | 4.0745 | 0.078787 | 0.0055396 | 543.2155 | 0.54322 | 5.4322
81666.6667 | 24500 | 0.75396 | 19.1506 | 0.37031 | 0.026037 | 2553.2067 | 2.5532 | 25.5321 | 0.15792 | 4.0111 | 0.077562 | 0.0054535 | 534.7692 | 0.53477 | 5.3477
82000 | 24600 | 0.74224 | 18.853 | 0.36456 | 0.025633 | 2513.5254 | 2.5135 | 25.1353 | 0.15546 | 3.9488 | 0.076357 | 0.0053688 | 526.4579 | 0.52646 | 5.2646
82333.3333 | 24700 | 0.73071 | 18.5601 | 0.35889 | 0.025234 | 2474.4786 | 2.4745 | 24.7448 | 0.15305 | 3.8874 | 0.07517 | 0.0052854 | 518.2796 | 0.51828 | 5.1828
82666.6667 | 24800 | 0.71937 | 18.2719 | 0.35332 | 0.024843 | 2436.0559 | 2.4361 | 24.3606 | 0.15067 | 3.8271 | 0.074003 | 0.0052033 | 510.2319 | 0.51023 | 5.1023
83000 | 24900 | 0.7082 | 17.9883 | 0.34784 | 0.024457 | 2398.2469 | 2.3982 | 23.9825 | 0.14833 | 3.7677 | 0.072855 | 0.0051225 | 502.3128 | 0.50231 | 5.0231
83333.3333 | 25000 | 0.69722 | 17.7093 | 0.34244 | 0.024078 | 2361.0417 | 2.361 | 23.6104 | 0.14603 | 3.7092 | 0.071724 | 0.0050431 | 494.5202 | 0.49452 | 4.9452
83666.6667 | 25100 | 0.6864 | 17.4347 | 0.33713 | 0.023704 | 2324.4303 | 2.3244 | 23.2443 | 0.14377 | 3.6517 | 0.070612 | 0.0049649 | 486.8519 | 0.48685 | 4.8685
84000 | 25200 | 0.67577 | 17.1644 | 0.33191 | 0.023337 | 2288.4029 | 2.2884 | 22.884 | 0.14154 | 3.5951 | 0.069518 | 0.0048879 | 479.306 | 0.47931 | 4.7931
84333.3333 | 25300 | 0.6653 | 16.8985 | 0.32676 | 0.022975 | 2252.95 | 2.253 | 22.5295 | 0.13935 | 3.5394 | 0.068441 | 0.0048122 | 471.8804 | 0.47188 | 4.7188
84666.6667 | 25400 | 0.65499 | 16.6368 | 0.3217 | 0.02262 | 2218.0622 | 2.2181 | 22.1806 | 0.13719 | 3.4846 | 0.067381 | 0.0047377 | 464.5731 | 0.46457 | 4.6457
85000 | 25500 | 0.64486 | 16.3793 | 0.31672 | 0.022269 | 2183.7302 | 2.1837 | 21.8373 | 0.13506 | 3.4306 | 0.066338 | 0.0046643 | 457.3823 | 0.45738 | 4.5738
85333.3333 | 25600 | 0.63488 | 16.1259 | 0.31182 | 0.021925 | 2149.9449 | 2.1499 | 21.4994 | 0.13298 | 3.3776 | 0.065312 | 0.0045922 | 450.306 | 0.45031 | 4.5031
85666.6667 | 25700 | 0.62506 | 15.8765 | 0.307 | 0.021586 | 2116.6974 | 2.1167 | 21.167 | 0.13092 | 3.3253 | 0.064302 | 0.0045212 | 443.3423 | 0.44334 | 4.4334
86000 | 25800 | 0.6154 | 15.6311 | 0.30226 | 0.021252 | 2083.9788 | 2.084 | 20.8398 | 0.1289 | 3.2739 | 0.063308 | 0.0044513 | 436.4894 | 0.43649 | 4.3649
86333.3333 | 25900 | 0.60589 | 15.3896 | 0.29759 | 0.020924 | 2051.7806 | 2.0518 | 20.5178 | 0.1269 | 3.2234 | 0.06233 | 0.0043825 | 429.7454 | 0.42975 | 4.2975
86666.6667 | 26000 | 0.59653 | 15.152 | 0.29299 | 0.020601 | 2020.0942 | 2.0201 | 20.2009 | 0.12494 | 3.1736 | 0.061367 | 0.0043148 | 423.1087 | 0.42311 | 4.2311
87000 | 26100 | 0.58733 | 14.9181 | 0.28847 | 0.020283 | 1988.9111 | 1.9889 | 19.8891 | 0.12302 | 3.1246 | 0.06042 | 0.0042482 | 416.5774 | 0.41658 | 4.1658
87333.3333 | 26200 | 0.57826 | 14.6879 | 0.28402 | 0.01997 | 1958.2234 | 1.9582 | 19.5822 | 0.12112 | 3.0764 | 0.059487 | 0.0041827 | 410.1499 | 0.41015 | 4.1015
87666.6667 | 26300 | 0.56934 | 14.4614 | 0.27964 | 0.019662 | 1928.0227 | 1.928 | 19.2802 | 0.11925 | 3.0289 | 0.05857 | 0.0041182 | 403.8244 | 0.40382 | 4.0382
88000 | 26400 | 0.56057 | 14.2384 | 0.27533 | 0.019359 | 1898.3013 | 1.8983 | 18.983 | 0.11741 | 2.9822 | 0.057667 | 0.0040547 | 397.5992 | 0.3976 | 3.976
88333.3333 | 26500 | 0.55193 | 14.019 | 0.27108 | 0.01906 | 1869.0512 | 1.8691 | 18.6905 | 0.1156 | 2.9363 | 0.056779 | 0.0039922 | 391.4728 | 0.39147 | 3.9147
88666.6667 | 26600 | 0.54343 | 13.8031 | 0.26691 | 0.018767 | 1840.2648 | 1.8403 | 18.4026 | 0.11382 | 2.8911 | 0.055904 | 0.0039307 | 385.4435 | 0.38544 | 3.8544
89000 | 26700 | 0.53506 | 13.5906 | 0.2628 | 0.018478 | 1811.9345 | 1.8119 | 18.1193 | 0.11207 | 2.8466 | 0.055043 | 0.0038702 | 379.5097 | 0.37951 | 3.7951
89333.3333 | 26800 | 0.52683 | 13.3815 | 0.25876 | 0.018194 | 1784.0529 | 1.7841 | 17.8405 | 0.11034 | 2.8028 | 0.054196 | 0.0038106 | 373.6699 | 0.37367 | 3.7367
89666.6667 | 26900 | 0.51873 | 13.1757 | 0.25478 | 0.017914 | 1756.6127 | 1.7566 | 17.5661 | 0.10865 | 2.7596 | 0.053363 | 0.003752 | 367.9225 | 0.36792 | 3.6792
90000 | 27000 | 0.51075 | 12.9731 | 0.25086 | 0.017638 | 1729.6067 | 1.7296 | 17.2961 | 0.10698 | 2.7172 | 0.052542 | 0.0036943 | 362.2661 | 0.36227 | 3.6227
90333.3333 | 27100 | 0.5029 | 12.7738 | 0.247 | 0.017367 | 1703.0279 | 1.703 | 17.0303 | 0.10533 | 2.6755 | 0.051735 | 0.0036376 | 356.6992 | 0.3567 | 3.567
90666.6667 | 27200 | 0.49518 | 12.5776 | 0.24321 | 0.017101 | 1676.8693 | 1.6769 | 16.7687 | 0.10372 | 2.6344 | 0.05094 | 0.0035817 | 351.2203 | 0.35122 | 3.5122
91000 | 27300 | 0.48758 | 12.3844 | 0.23948 | 0.016838 | 1651.124 | 1.6511 | 16.5112 | 0.10212 | 2.5939 | 0.050158 | 0.0035267 | 345.8279 | 0.34583 | 3.4583
91333.3333 | 27400 | 0.48009 | 12.1944 | 0.2358 | 0.01658 | 1625.7854 | 1.6258 | 16.2579 | 0.10056 | 2.5541 | 0.049389 | 0.0034726 | 340.5208 | 0.34052 | 3.4052
91666.6667 | 27500 | 0.47273 | 12.0073 | 0.23218 | 0.016325 | 1600.8469 | 1.6008 | 16.0085 | 0.099013 | 2.5149 | 0.048631 | 0.0034193 | 335.2974 | 0.3353 | 3.353
92000 | 27600 | 0.46548 | 11.8232 | 0.22862 | 0.016075 | 1576.3019 | 1.5763 | 15.763 | 0.097495 | 2.4764 | 0.047885 | 0.0033669 | 330.1564 | 0.33016 | 3.3016
92333.3333 | 27700 | 0.45835 | 11.642 | 0.22512 | 0.015829 | 1552.1441 | 1.5521 | 15.5214 | 0.096001 | 2.4384 | 0.047151 | 0.0033153 | 325.0966 | 0.3251 | 3.251
92666.6667 | 27800 | 0.45133 | 11.4637 | 0.22167 | 0.015586 | 1528.3672 | 1.5284 | 15.2837 | 0.09453 | 2.4011 | 0.046429 | 0.0032645 | 320.1165 | 0.32012 | 3.2012
93000 | 27900 | 0.44442 | 11.2882 | 0.21828 | 0.015347 | 1504.965 | 1.505 | 15.0497 | 0.093083 | 2.3643 | 0.045718 | 0.0032145 | 315.2149 | 0.31521 | 3.1521
93333.3333 | 28000 | 0.43761 | 11.1154 | 0.21494 | 0.015113 | 1481.9315 | 1.4819 | 14.8193 | 0.091658 | 2.3281 | 0.045019 | 0.0031653 | 310.3906 | 0.31039 | 3.1039
93666.6667 | 28100 | 0.43092 | 10.9454 | 0.21165 | 0.014881 | 1459.2607 | 1.4593 | 14.5926 | 0.090256 | 2.2925 | 0.04433 | 0.0031169 | 305.6422 | 0.30564 | 3.0564
94000 | 28200 | 0.42433 | 10.778 | 0.20841 | 0.014654 | 1436.9467 | 1.4369 | 14.3695 | 0.088876 | 2.2574 | 0.043652 | 0.0030692 | 300.9685 | 0.30097 | 3.0097
94333.3333 | 28300 | 0.41784 | 10.6133 | 0.20523 | 0.01443 | 1414.9837 | 1.415 | 14.1498 | 0.087518 | 2.2229 | 0.042985 | 0.0030223 | 296.3683 | 0.29637 | 2.9637
94666.6667 | 28400 | 0.41146 | 10.4511 | 0.20209 | 0.014209 | 1393.3661 | 1.3934 | 13.9337 | 0.08618 | 2.189 | 0.042328 | 0.0029762 | 291.8405 | 0.29184 | 2.9184
95000 | 28500 | 0.40518 | 10.2915 | 0.19901 | 0.013992 | 1372.0882 | 1.3721 | 13.7209 | 0.084864 | 2.1556 | 0.041682 | 0.0029307 | 287.3839 | 0.28738 | 2.8738
95333.3333 | 28600 | 0.39899 | 10.1344 | 0.19597 | 0.013779 | 1351.1447 | 1.3511 | 13.5114 | 0.083569 | 2.1227 | 0.041045 | 0.002886 | 282.9973 | 0.283 | 2.83
95666.6667 | 28700 | 0.39291 | 9.9798 | 0.19298 | 0.013569 | 1330.5301 | 1.3305 | 13.3053 | 0.082294 | 2.0903 | 0.040419 | 0.0028419 | 278.6795 | 0.27868 | 2.7868
96000 | 28800 | 0.38691 | 9.8276 | 0.19003 | 0.013362 | 1310.239 | 1.3102 | 13.1024 | 0.081039 | 2.0584 | 0.039803 | 0.0027986 | 274.4296 | 0.27443 | 2.7443
96333.3333 | 28900 | 0.38102 | 9.6778 | 0.18714 | 0.013158 | 1290.2663 | 1.2903 | 12.9027 | 0.079804 | 2.027 | 0.039196 | 0.0027559 | 270.2463 | 0.27025 | 2.7025
96666.6667 | 29000 | 0.37521 | 9.5303 | 0.18429 | 0.012957 | 1270.6068 | 1.2706 | 12.7061 | 0.078588 | 1.9961 | 0.038599 | 0.0027139 | 266.1286 | 0.26613 | 2.6613
97000 | 29100 | 0.3695 | 9.3852 | 0.18148 | 0.01276 | 1251.2555 | 1.2513 | 12.5126 | 0.077391 | 1.9657 | 0.038011 | 0.0026726 | 262.0755 | 0.26208 | 2.6208
97333.3333 | 29200 | 0.36387 | 9.2423 | 0.17872 | 0.012566 | 1232.2074 | 1.2322 | 12.3221 | 0.076213 | 1.9358 | 0.037432 | 0.0026319 | 258.0858 | 0.25809 | 2.5809
97666.6667 | 29300 | 0.35833 | 9.1017 | 0.176 | 0.012375 | 1213.4577 | 1.2135 | 12.1346 | 0.075053 | 1.9063 | 0.036863 | 0.0025919 | 254.1587 | 0.25416 | 2.5416
98000 | 29400 | 0.35288 | 8.9632 | 0.17332 | 0.012186 | 1195.0014 | 1.195 | 11.95 | 0.073912 | 1.8774 | 0.036302 | 0.0025525 | 250.293 | 0.25029 | 2.5029
98333.3333 | 29500 | 0.34752 | 8.827 | 0.17069 | 0.012001 | 1176.834 | 1.1768 | 11.7683 | 0.072788 | 1.8488 | 0.03575 | 0.0025137 | 246.4879 | 0.24649 | 2.4649
98666.6667 | 29600 | 0.34224 | 8.6928 | 0.16809 | 0.011819 | 1158.9507 | 1.159 | 11.5895 | 0.071682 | 1.8207 | 0.035207 | 0.0024755 | 242.7422 | 0.24274 | 2.4274
99000 | 29700 | 0.33704 | 8.5608 | 0.16554 | 0.011639 | 1141.347 | 1.1413 | 11.4135 | 0.070593 | 1.7931 | 0.034672 | 0.0024379 | 239.0551 | 0.23906 | 2.3906
99333.3333 | 29800 | 0.33192 | 8.4308 | 0.16303 | 0.011463 | 1124.0184 | 1.124 | 11.2402 | 0.069521 | 1.7658 | 0.034146 | 0.0024008 | 235.4257 | 0.23543 | 2.3543
99666.6667 | 29900 | 0.32689 | 8.3029 | 0.16055 | 0.011289 | 1106.9605 | 1.107 | 11.0696 | 0.068466 | 1.739 | 0.033628 | 0.0023644 | 231.8529 | 0.23185 | 2.3185
100000 | 30000 | 0.32193 | 8.1769 | 0.15812 | 0.011117 | 1090.1689 | 1.0902 | 10.9017 | 0.067428 | 1.7127 | 0.033117 | 0.0023285 | 228.3359 | 0.22834 | 2.2834

## Conversions
CONVERSIONS USED IN THESE TABLES
Conversion Utility |  |  | Temperature Formulas
Enter | Output |  | from | to
F | C |  | F | C | Alternate Formula (identical results)
59 | 15 |  | C = | (5/9)(F - 32) | C= | ((5/9)(F + 40)) - 40
C | F |  | C | F | Alternate Formula (identical results)
-40 | -40 |  | F = | ((9/5)C) + 32 | F= | ((9/5)(C + 40)) - 40
K | F |  | K | F
273 | 31.73 |  | F = | ((K - 273.15) * 9/5) + 32
K | C |  | K | C
373 | 99.85 |  | C = | K - 273.15
C | K |  | C | K
-40 | 233.15 |  | K = | C + 273.15
Distance
Kilometers | Feet | Statute Miles | Nautical Miles
1 | 3280.839 | 0.62137 | 0.53996
Nautical Miles | Feet | Statute Miles | Kilometers
1 | 6076.1155 | 1.1508 | 1.852
Statute Miles | Feet | Kilometers | Nautical Miles
1 | 5280 | 1.6093 | 0.86898
Meters | Feet
1 | 3.2808
Feet | Meters
1 | 0.3048
from
Ft to M | in to mm | in to cm | M to Ft | mm to in | cm to in
multiply by
0.3048 | 25.4 | 2.54 | 3.2808 | 0.03937 | 0.3937
Pressure
Absolute Barometer |  | Absolute Atmospheric Pressure |  |  |  | Ata
in Hg | mm Hg | psia | kg/cm2 | kPa | mB
29.9213 | 760 | 14.696 | 1.0333 | 101.325 | 1013.25 | 1
inHg | mB
1 | 33.8639
inHg | mmHg
1 | 25.4
inHg | kg/cm2
1 | 0.034534
inHg | psia
1 | 0.49116
inHg | ATA
1 | 0.033422
from
mB to in | mB to mm | mB to psia | mB to kg/cm2
multiply by
0.02953 | 0.75006 | 0.014504 | 0.0010198

## WORK ONLY Atmospheric Pressure
WORK ONLY: Atmospheric Pressure Formulas
1: lapse rate of layer <> 0 | [6 empty] | SAS Version of formulas | [6 empty] | SAS Program begins S51
P | = Pb * ( [ Tb / ( Tb + [ Lb * (h-hb) ] ) ] ^ ( (g0*M) / (R**Lb) ) ) | [5 empty] | P | = Pb * ( ( Tb / ( Tb + ( Lb * (h-hb) ) ) ) ** ( (g0*M) / (R_star*Lb) ) )
P | = C18 * ( (D18 / ( D18 + ( E18 * (I18-B18) ) ) ) ^ ( (G$18*H$18) / (F$18*E18) ) )
| = C33 * ( (D33 / ( D33 + ( E33 * (I33-B33) ) ) ) ^ ( (G$33*H$33) / (F$33*E33) ) ) | [10 empty] | Where
P=pressure,
2: lapse rate of layer = 0 | [12 empty] | Pb=pressure at base of layer,
P | = Pb * e^ ( ( - g0 * M * (h-hb) ) / (R**Tb ) ) | [5 empty] | P | = Pb * exp ( ( - g0 * M * (h-hb) ) / (R_star*Tb ) ) |  |  |  |  | Tb=Temperature at base of layer,
P | = C19 * exp( ( -G$18 * H$18 * (I19-B19) ) / (F$18*D19) ) | [11 empty] | Lb=lapse rate within layer,
| = C34 * exp( ( -G$33 * H$33 * (I34-B34) ) / (F$33*D34) ) | [11 empty] | H = altitude for which pressure is to be determined
Hb=height of base of layer
for both, where: | [12 empty] | g0=standard gravity
Imperial | [12 empty] | M=molar mass of air
Layer | hb | Pb | Tb | Lb | R* | g0 | M |  | P | Formula | Extent of Layer |  | R* (or "R_star")=universal gas constant
| B28… | C28... | D28... | E28... | F28 | G28 | H28 | H28 | J28...
| constant within layer | constant within layer | constant within layer | constant within layer | constant | constant | constant | independant variable | dependant variable
| Height at bottom of layer b (feet; e.g., h1 = 36,089 ft) | Static Pressure at base of layer (inches of mercury, "inHg") | Standard temperature of base of layer (kelvins, "K") | Standard temperature lapse rate of layer (kelvins per foot, "K/ft") | Universal gas constant; using feet, kelvins, and (SI) moles: 8.9494596×102g0 s2/(mol·K) | Standard gravity (32.17405 ft/s2) | Molar mass of Earth's air (0.0289644 kg/mol) | Altitude (feet, ft) | Air Pressure (inches of mercury, "inHg") |  |  | Row | Layer
0 | 0 | 29.9213 | 288.15 | -0.0019812 | 89.4946 | 32.1741 | 0.028964 | 0 | 29.9213 | 1 | to 36,088 | 18 | 0
1 | 36089.2 | 6.6832 | 216.65 | 0 |  |  |  | 45000 | 4.355 | 2 | 36,089 to 65,616 | 19 | 1
2 | 65616.8 | 1.6167 | 216.65 | 0.0003048 |  |  |  | 70000 | 1.3105 | 1 | 65,617 to 104,986 | 20 | 2
3 | 104986.9 | 0.25633 | 228.65 | 0.00085344 |  |  |  | 105000 | 0.25617 | 1 | 104,987 to 154,199 | 21 | 3
4 | 154199.5 | 0.032751 | 270.65 | 0 |  |  |  | 160000 | 0.0262 | 2 | 154,200 to 167,322 | 22 | 4
5 | 167322.8 | 0.019767 | 270.65 | -0.00085344 |  |  |  | 175000 | 0.014658 | 1 | 167,323 to 232,939 | 23 | 5
6 | 232939.6 | 0.0011683 | 214.65 | -0.0006097 |  |  |  | 250000 | 0.00050019 | 1 | 232,940 to 278,385 | 24 | 6
7 | 278385.8
Metric
Layer | hb | Pb | Tb | Lb | R* | g0 | M |  | P | Formula | Extent of Layer
| B28… | C28... | D28... | E28... | F28 | G28 | H28 | H28 | J28...
| constant within layer | constant within layer | constant within layer | constant within layer | constant | constant | constant | independant variable | dependant variable
| Height at bottom of layer b (meters; e.g., h1 = 11,000 m) | Static Pressure at base of layer (Pa) | Standard temperature of base of layer (kelvins, K) | Standard temperature lapse rate of layer (kelvins per foot, K/M) | Universal gas constant; using feet, kelvins, and (SI) moles: 8.9494596×104g0 s2/(mol·K) | Standard gravity (9.80665 m/s2) | Molar mass of Earth's air (0.0289644 kg/mol) | Altitude (meters, m) | Air Pressure (pascals, Pa) |  |  | Row | Layer |  |  | SAS Program Work Area: Program fragment begins at S51
0 | 0 | 101325 | 288.15 | -0.0019812 | 8.3143 | 9.8066 | 0.028964 | 0 | 101325 | 1 | to 10,999 | 32 | 0 |  |  |  |  | 19 | 20 | 21 | 22 | 23 | 24 | 25 | 26
1 | 11000 | 22632 | 216.65 | 0 |  |  |  | 13716.0037 | 14747.6318 | 2 | 11,000 to 19,999 | 33 | 1 |  |  |  |  | 19: Layer
2 | 20000 | 5474 | 216.65 | 0.0003048 |  |  |  | 21336.0058 | 4435.0315 | 1 | 20,000 to 31,999 | 34 | 2 |  |  | Col |  | 0 | 1 | 2 | 3 | 4 | 5 | 6
3 | 32000 | 868 | 228.65 | 0.00085344 |  |  |  | 32004.0087 | 867.4803 | 1 | 32,000 to 46,999 | 35 | 3 |  |  | 2 | hb | 0 | 36089.2 | 65616.8 | 104986.9 | 154199.5 | 167322.8 | 232939.6 | 278385.8
4 | 47000 | 110 | 270.65 | 0 |  |  |  | 48768.0133 | 87.9977 | 2 | 47,000 to 50,999 | 36 | 4 |  |  | 3 | pb | 29.9213 | 6.6832 | 1.6167 | 0.25633 | 0.032751 | 0.019767 | 0.0011683
5 | 51000 | 66 | 270.65 | -0.00085344 |  |  |  | 53340.0146 | 49.0671 | 1 | 51,000 to 70,999 | 37 | 5 |  |  | 4 | tb | 288.15 | 216.65 | 216.65 | 228.65 | 270.65 | 270.65 | 214.65
6 | 71000 | 4 | 214.65 | -0.0006097 |  |  |  | 76200.0208 | 1.7376 | 1 | 71,000 to 84,358 | 38 | 6 |  |  | 5 | lb | -0.0019812 | 0 | 0.0003048 | 0.00085344 | 0 | -0.00085344 | -0.0006097
7 | 84359.3333 | [15 empty] | Row | 18 | 19 | 20 | 21 | 22 | 23 | 24 | 25
Using the above forumla, "Atmospheric Pressure (F1)" table is... | [16 empty] | Formula: | bar: 18 to 24
Altitude Above Sea Level |  | Absolute Barometer |  | Absolute Atmospheric Pressure | [11 empty] | 42 | layer | * L0 ; | * L1 ; | * L2 ; | * L3 ; | * L4 ; | * L5 ; | * L6 ;
feet | meters | in Hg | mm Hg | psia | kg/cm2 | kPa | mB | Layer/formulas | [7 empty] | 43 | when | when (0 <= hb < 36089.2) do ; | when (36089.2 <= hb < 65616.8) do ; | when (65616.8 <= hb < 104986.9) do ; | when (104986.9 <= hb < 154199.5) do ; | when (154199.5 <= hb < 167322.8) do ; | when (167322.8 <= hb < 232939.6) do ; | otherwise do ;
0 | 0 | 29.9213 | 760 | 14.696 | 1.0333 | 10.1325 | 1013.25 | Layer 0: lapse rate of layer <> 0 | [7 empty] | 44 | hb | hb=0 ; | hb=36089.2 ; | hb=65616.8 ; | hb=104986.9 ; | hb=154199.5 ; | hb=167322.8 ; | hb=232939.6 ;
500 | 152.4 | 29.3846 | 746.3679 | 14.4324 | 1.0148 | 9.9508 | 995.0754 | P | = Pb * ( [ Tb / ( Tb + [ Lb * (h-hb) ] ) ] ^ ( (g0*M) / (R**Lb) ) ) | [6 empty] | 45 | pb | pb=29.92126 ; | pb=6.683245 ; | pb=1.616734 ; | pb=0.2563258 ; | pb=0.0327505 ; | pb=0.01976704 ; | pb=0.00116833 ;
1000 | 304.8001 | 28.8557 | 732.9345 | 14.1726 | 0.9965 | 9.7717 | 977.1657 | P | = C$18 * ( (D$18 / ( D$18 + ( E$18 * (A45-B$18) ) ) ) ^ ( (g$18*h$18) / (f$18*E$18) ) ) | [6 empty] | 46 | tb | tb=288.15 ; | tb=216.65 ; | tb=216.65 ; | tb=228.65 ; | tb=270.65 ; | tb=270.65 ; | tb=214.65 ;
1500 | 457.2001 | 28.3346 | 719.6976 | 13.9167 | 0.9785 | 9.5952 | 959.5179 | [8 empty] | 47 | lb | lb= -0.0019812 ; | lb= 0 ; | lb= 0.0003048 ; | lb= 0.00085344 ; | lb= 0 ; | lb= -0.00085344 ; | lb= -0.0006097 ;
2000 | 609.6002 | 27.8211 | 706.6549 | 13.6645 | 0.96077 | 9.4213 | 942.1291 | [8 empty] | 48 |  | P = Pb * ( ( Tb / ( Tb + ( Lb * (h-hb) ) ) ) ** ( (g0*M) / (R_star*Lb) ) ) ; | P = Pb * exp ( ( - g0 * M * (h-hb) ) / (R_star*Tb ) ) ; | P = Pb * ( ( Tb / ( Tb + ( Lb * (h-hb) ) ) ) ** ( (g0*M) / (R_star*Lb) ) ) ; | P = Pb * ( ( Tb / ( Tb + ( Lb * (h-hb) ) ) ) ** ( (g0*M) / (R_star*Lb) ) ) ; | P = Pb * exp ( ( - g0 * M * (h-hb) ) / (R_star*Tb ) ) ; | P = Pb * ( ( Tb / ( Tb + ( Lb * (h-hb) ) ) ) ** ( (g0*M) / (R_star*Lb) ) ) ; | P = Pb * ( ( Tb / ( Tb + ( Lb * (h-hb) ) ) ) ** ( (g0*M) / (R_star*Lb) ) ) ;
2500 | 762.0002 | 27.3151 | 693.8043 | 13.416 | 0.9433 | 9.25 | 924.9963 | [8 empty] | 49 |  | end ; | end ; | end ; | end ; | end ; | end ; | end ;
3000 | 914.4002 | 26.8167 | 681.1435 | 13.1712 | 0.92609 | 9.0812 | 908.1167
3500 | 1066.8003 | 26.3256 | 668.6705 | 12.93 | 0.90913 | 8.9149 | 891.4874 | [10 empty] | * L0 ;: seleect;
4000 | 1219.2003 | 25.8419 | 656.3831 | 12.6924 | 0.89242 | 8.7511 | 875.1055
4500 | 1371.6004 | 25.3653 | 644.2791 | 12.4583 | 0.87597 | 8.5897 | 858.9682 | [10 empty] | * L0 ;: * L0 ;
5000 | 1524.0004 | 24.8959 | 632.3566 | 12.2278 | 0.85976 | 8.4307 | 843.0727 | [10 empty] | * L0 ;: when (0 <= hb < 36089.2) do ;
6000 | 1828.8005 | 23.9782 | 609.0472 | 11.777 | 0.82806 | 8.12 | 811.9962 | [10 empty] | * L0 ;: hb=0 ;
7000 | 2133.6006 | 23.0881 | 586.4385 | 11.3399 | 0.79732 | 7.8185 | 781.8537 | [10 empty] | * L0 ;: pb=29.92126 ;
8000 | 2438.4007 | 22.225 | 564.5142 | 10.9159 | 0.76752 | 7.5262 | 752.6238 | [10 empty] | * L0 ;: tb=288.15 ;
9000 | 2743.2007 | 21.3881 | 543.2584 | 10.5049 | 0.73862 | 7.2429 | 724.285 | [10 empty] | * L0 ;: lb= -0.0019812 ;
10000 | 3048.0008 | 20.577 | 522.6554 | 10.1065 | 0.71061 | 6.9682 | 696.8166 | [10 empty] | * L0 ;: P = Pb * ( ( Tb / ( Tb + ( Lb * (h-hb) ) ) ) ** ( (g0*M) / (R_star*Lb) ) ) ;
15000 | 4572.0012 | 16.8858 | 428.9 | 8.2936 | 0.58313 | 5.7182 | 571.8196 | [10 empty] | * L0 ;: end ;
20000 | 6096.0017 | 13.7501 | 349.2532 | 6.7535 | 0.47485 | 4.6563 | 465.6326
25000 | 7620.0021 | 11.1035 | 282.0301 | 5.4536 | 0.38345 | 3.7601 | 376.0092 | [10 empty] | * L0 ;: * L1 ;
30000 | 9144.0025 | 8.8855 | 225.6905 | 4.3641 | 0.30685 | 3.009 | 300.8959 | [10 empty] | * L0 ;: when (36089.2 <= hb < 65616.8) do ;
35000 | 10668.0029 | 7.0406 | 178.8319 | 3.458 | 0.24314 | 2.3842 | 238.423 | [10 empty] | * L0 ;: hb=36089.2 ;
40000 | 12192.0033 | 5.538 | 140.6657 | 2.72 | 0.19125 | 1.8754 | 187.5389 | Layer 1: lapse rate of layer = 0 | [9 empty] | * L0 ;: pb=6.683245 ;
45000 | 13716.0037 | 4.355 | 110.6165 | 2.139 | 0.15039 | 1.4748 | 147.4765 | P | = Pb * e^ ( ( - g0 * M * (h-hb) ) / (R**Tb ) ) | [8 empty] | * L0 ;: tb=216.65 ;
50000 | 15240.0042 | 3.4247 | 86.9864 | 1.682 | 0.11827 | 1.1597 | 115.9724 | P | = C$19 * exp( ( -g$18 * h$18 * (A66-B$19) ) / (f$18*$D$19) ) | [8 empty] | * L0 ;: lb= 0 ;
55000 | 16764.0046 | 2.6931 | 68.4042 | 1.3227 | 0.093003 | 0.91198 | 91.1982 | [10 empty] | * L0 ;: P = Pb * exp ( ( - g0 * M * (h-hb) ) / (R_star*Tb ) ) ;
60000 | 18288.005 | 2.1178 | 53.7916 | 1.0402 | 0.073135 | 0.71716 | 71.7163 | [10 empty] | * L0 ;: end ;
70000 | 21336.0058 | 1.3105 | 33.2859 | 0.64364 | 0.045256 | 0.44377 | 44.3775 | Layer 2: lapse rate of layer <> 0
80000 | 24384.0067 | 0.81547 | 20.7128 | 0.40052 | 0.028161 | 0.27615 | 27.6148 | [10 empty] | * L0 ;: * L2 ;
90000 | 27432.0075 | 0.51075 | 12.973 | 0.25086 | 0.017638 | 0.17296 | 17.2959 | [10 empty] | * L0 ;: when (65616.8 <= hb < 104986.9) do ;
100000 | 30480.0083 | 0.32192 | 8.1769 | 0.15811 | 0.011117 | 0.10902 | 10.9016 | [10 empty] | * L0 ;: hb=65616.8 ;
120000 | 36576.01 | 0.13179 | 3.3475 | 0.064729 | 0.0045512 | 0.044629 | 4.4629 | Layer 3: lapse rate of layer <> 0 | [9 empty] | * L0 ;: pb=1.616734 ;
140000 | 42672.0116 | 0.057274 | 1.4547 | 0.02813 | 0.0019779 | 0.019395 | 1.9395 | [10 empty] | * L0 ;: tb=216.65 ;
160000 | 48768.0133 | 0.0262 | 0.66547 | 0.012868 | 0.00090478 | 0.0088723 | 0.88723 | Layer 4: lapse rate of layer = 0 | [9 empty] | * L0 ;: lb= 0.0003048 ;
180000 | 54864.015 | 0.012016 | 0.30521 | 0.0059018 | 0.00041497 | 0.0040692 | 0.40692 | Layer 5: lapse rate of layer <> 0 | [9 empty] | * L0 ;: P = Pb * ( ( Tb / ( Tb + ( Lb * (h-hb) ) ) ) ** ( (g0*M) / (R_star*Lb) ) ) ;
200000 | 60960.0166 | 0.0052446 | 0.13321 | 0.0025759 | 0.00018112 | 0.001776 | 0.1776 | [10 empty] | * L0 ;: end ;
220000 | 67056.0183 | 0.0021548 | 0.054731 | 0.0010583 | 7.4412e-05 | 0.00072968 | 0.072968
240000 | 73152.02 | 0.00082662 | 0.020996 | 0.000406 | 2.8546e-05 | 0.00027992 | 0.027992 | Layer 6: lapse rate of layer <> 0 | [9 empty] | * L0 ;: * L3 ;
260000 | 79248.0216 | 0.00029809 | 0.0075715 | 0.00014641 | 1.0294e-05 | 0.00010095 | 0.010095 | [10 empty] | * L0 ;: when (104986.9 <= hb < 154199.5) do ;
280000 | 85344.0233 | 0.00010075 | 0.0025591 | 4.9485e-05 | 3.4794e-06 | 3.4119e-05 | 0.0034119 | [10 empty] | * L0 ;: hb=104986.9 ;
pb=0.2563258 ;
[7 empty] | Altitude MSL |  |  | NWS Chart? | [7 empty] | * L0 ;: tb=228.65 ;
[6 empty] | mB | feet | feet/FL | mB | [8 empty] | * L0 ;: lb= 0.00085344 ;
363.7944 | <<< | 29.53 | 1000 | 363.7944 |  | 1000 | 363.7944 | 350 ft | 1000.4998 | C: | 1000 mB |  |  | 363.7944 | 1000 |  |  | * L0 ;: P = Pb * ( ( Tb / ( Tb + ( Lb * (h-hb) ) ) ) ** ( (g0*M) / (R_star*Lb) ) ) ;
350 | >>> | 29.5447 | 1000.4998 | 350 | [9 empty] | 4781.1693 | 850 |  |  | * L0 ;: end ;
4781.1693 | <<< | 25.1005 | 850 | 4781.1693 |  | 850 | 4781.1693 | 5,000 ft | 843.0727 | C: | 850 mB |  |  | 6394.3212 | 800
5000 | >>> | 24.8959 | 843.0727 | 5000 | [9 empty] | 9882.4883 | 700 |  |  | * L0 ;: * L4 ;
6394.3212 | <<< | 23.624 | 800 | 6394.3212 |  | 800 | 6394.3212 | 6,500 ft | 796.8095 |  |  |  |  | 18288.8362 | 500 |  |  | * L0 ;: when (154199.5 <= hb < 167322.8) do ;
6500 | >>> | 23.5298 | 796.8095 | 6500 | [9 empty] | 30065.4743 | 300 |  |  | * L0 ;: hb=154199.5 ;
9882.4883 | <<< | 20.671 | 700 | 9882.4883 |  | 700 | 9882.4883 | 10,000 ft | 696.8166 | C: | 700 mB |  |  | 33999.1637 | 250 |  |  | * L0 ;: pb=0.0327505 ;
10000 | >>> | 20.577 | 696.8166 | 10000 | [9 empty] | 38631.5565 | 200 |  |  | * L0 ;: tb=270.65 ;
18288.8362 | <<< | 14.765 | 500 | 18288.8362 |  | 500 | 18288.8362 | 18,000 ft | 505.9984 | C: | 500 mB |  |  | 44647.0027 | 150 |  |  | * L0 ;: lb= 0 ;
18000 | >>> | 14.9421 | 505.9984 | 18000 |  |  |  | FL180 | [5 empty] | 53083.0445 | 100 |  |  | * L0 ;: P = Pb * exp ( ( - g0 * M * (h-hb) ) / (R_star*Tb ) ) ;
30065.4743 | <<< | 8.859 | 300 | 30065.4743 |  | 300 | 30065.4743 | FL300 | 300.8959 | C: | 300 mB | [6 empty] | * L0 ;: end ;
30000 | >>> | 8.8855 | 300.8959 | 30000 | [9 empty] | 843.0727 | 5000
33999.1637 | <<< | 7.3825 | 250 | 33999.1637 |  | 250 | 33999.1637 | FL340 | 249.9901 | C: | 250 mB |  |  | 796.8095 | 6500 |  |  | * L0 ;: * L5 ;
34000 | >>> | 7.3822 | 249.9901 | 34000 | [9 empty] | 696.8166 | 10000 |  |  | * L0 ;: when (167322.8 <= hb < 232939.6) do ;
38631.5565 | <<< | 5.906 | 200 | 38631.5565 |  | 200 | 38631.5565 | FL390 | 196.4005 | C: | 200 mB |  |  | 505.9984 | 18000 |  |  | * L0 ;: hb=167322.8 ;
39000 | >>> | 5.7997 | 196.4005 | 39000 | [9 empty] | 300.8959 | 30000 |  |  | * L0 ;: pb=0.01976704 ;
44647.0027 | <<< | 4.4295 | 150 | 44647.0027 |  | 150 | 44647.0027 | FL450 | 147.4765 | C: | 150 mB |  |  | 249.9901 | 34000 |  |  | * L0 ;: tb=270.65 ;
45000 | >>> | 4.355 | 147.4765 | 45000 | [9 empty] | 196.4005 | 39000 |  |  | * L0 ;: lb= -0.00085344 ;
53083.0445 | <<< | 2.953 | 100 | 53083.0445 |  | 100 | 53083.0445 | FL630 | 62.0864 |  |  |  |  | 147.4765 | 45000 |  |  | * L0 ;: P = Pb * ( ( Tb / ( Tb + ( Lb * (h-hb) ) ) ) ** ( (g0*M) / (R_star*Lb) ) ) ;
63000 | >>> | 1.8334 | 62.0864 | 63000 | [9 empty] | 62.0864 | 63000 |  |  | * L0 ;: end ;
* L6 ;
REFERENCE: Pressure Level to Altitude Crosswalks for selected NWS Charts | [17 empty] | * L0 ;: otherwise do ;
Table One: By Pressure | [17 empty] | * L0 ;: hb=232939.6 ;
Pressure | Altitude |  | Altitude Above Sea Level |  |  | Absolute Barometer |  | Absolute Atmospheric Pressure | [9 empty] | * L0 ;: pb=0.00116833 ;
Level | feet | FL | feet | meters | decameters | in Hg | mm Hg | psia | kg/cm2 | kPa | mB |  | kPa |  |  |  |  | * L0 ;: tb=214.65 ;
1000 | 363.7944 | 360 ft | 4781.1693 | 1457.3004 | 145.73 | 29.5301 | 750.0617 | 14.5038 | 1.0198 | 10 | 1000 |  | 10 |  |  |  |  | * L0 ;: lb= -0.0006097 ;
850 | 4781.1693 | 5,000 ft | 6394.3212 | 1948.9891 | 194.8989 | 25.1006 | 637.5524 | 12.3283 | 0.86682 | 8.5 | 850 |  | 8.5 |  |  |  |  | * L0 ;: P = Pb * ( ( Tb / ( Tb + ( Lb * (h-hb) ) ) ) ** ( (g0*M) / (R_star*Lb) ) ) ;
700 | 9882.4883 | 10,000 ft | 9882.4883 | 3012.1824 | 301.2182 | 20.6711 | 525.0432 | 10.1527 | 0.71385 | 7 | 700 |  | 7 |  |  |  |  | * L0 ;: end ;
500 | 18288.8362 | FL 180 | 18288.8362 | 5574.4373 | 557.4437 | 14.765 | 375.0308 | 7.2519 | 0.50989 | 5 | 500 |  | 5
300 | 30065.4743 | FL 300 | 30065.4743 | 9163.9566 | 916.3957 | 8.859 | 225.0185 | 4.3511 | 0.30594 | 3 | 300 |  | 3 |  |  |  |  | * L0 ;: end ;
250 | 33999.1637 | FL 340 | 33999.1637 | 10362.9451 | 1036.2945 | 7.3825 | 187.5154 | 3.626 | 0.25495 | 2.5 | 250 |  | 2.5
200 | 38631.5565 | FL 390 | 38631.5565 | 11774.8984 | 1177.4898 | 5.906 | 150.0123 | 2.9008 | 0.20396 | 2 | 200 |  | 2
150 | 44647.0027 | FL 450 | 44647.0027 | 13608.4064 | 1360.8406 | 4.4295 | 112.5093 | 2.1756 | 0.15297 | 1.5 | 150 |  | 1.5
100 | 53083.0445 | FL 530 | 53083.0445 | 16179.712 | 1617.9712 | 2.953 | 75.0062 | 1.4504 | 0.10198 | 1 | 100 |  | 1
Table Two: By Altitude/Flight Level
Altitude |  | Pressure | Altitude Above Sea Level |  |  | Absolute Barometer |  | Absolute Atmospheric Pressure
feet | FL | Level | feet | meters | decameters | in Hg | mm Hg | psia | kg/cm2 | kPa | mB |  | kPa
5000 | --- | 843.0727 | 5000 | 1524 | 152.4 | 24.896 | 632.3566 | 12.2278 | 0.85976 | 8.4307 | 843.0727 |  | 8.4307
10000 | --- | 796.8095 | 10000 | 3048 | 304.8 | 23.5299 | 597.6563 | 11.5568 | 0.81258 | 7.9681 | 796.8095 |  | 7.9681
18000 | FL 180 | 696.8166 | 18000 | 5486.4 | 548.64 | 20.5771 | 522.6554 | 10.1065 | 0.71061 | 6.9682 | 696.8166 |  | 6.9682
24000 | FL 240 | 505.9984 | 24000 | 7315.2 | 731.52 | 14.9422 | 379.53 | 7.3389 | 0.51601 | 5.06 | 505.9984 |  | 5.06
30000 | FL 300 | 300.8959 | 30000 | 9144 | 914.4 | 8.8855 | 225.6905 | 4.3641 | 0.30685 | 3.009 | 300.8959 |  | 3.009
34000 | FL 340 | 249.9901 | 34000 | 10363.2 | 1036.32 | 7.3822 | 187.508 | 3.6258 | 0.25494 | 2.4999 | 249.9901 |  | 2.4999
39000 | FL 390 | 196.4005 | 39000 | 11887.2 | 1188.72 | 5.7997 | 147.3125 | 2.8486 | 0.20029 | 1.964 | 196.4005 |  | 1.964
45000 | FL 450 | 147.4765 | 45000 | 13716 | 1371.6 | 4.355 | 110.6165 | 2.139 | 0.15039 | 1.4748 | 147.4765 |  | 1.4748
63000 | FL 630 | 62.0864 | 63000 | 19202.4 | 1920.24 | 1.8334 | 46.5686 | 0.90049 | 0.063315 | 0.62086 | 62.0864 |  | 0.62086
[12 empty] | 0 | 1 | = C$18 * ( (D$18 / ( D$18 + ( E$18 * (A106-B$18) ) ) ) ^ ( (G$18*H$18) / (F$18*E$18) ) )
[12 empty] | 1 | 2 | = L$19 * EXP( ( -P$18 * Q$18 * (J215-K$19) ) / (O$18*M$19) )
[12 empty] | 2 | 1
REFERENCE: By Meters to inHG/mB | [11 empty] | 3 | 1
[12 empty] | 4 | 2
Altitude Above Sea Level |  | Absolute Barometer |  | Absolute Atmospheric Pressure | [7 empty] | 5 | 1
feet | meters | in Hg | mm Hg | psia | kg/cm2 | kPa | mB |  |  |  |  | 6 | 1
0 | 0 | 29.9213 | 760 | 14.696 | 1.0333 | 10.1325 | 1013.25 |  |  | 0 | = C$18 * ( (D$18 / ( D$18 + ( E$18 * (A106-B$18) ) ) ) ^ ( (G$18*H$18) / (F$18*E$18) ) )
333.3333 | 100 | 29.5626 | 750.8898 | 14.5198 | 1.0209 | 10.011 | 1001.104 | L0/F1 | 0 | 0
666.6667 | 200 | 29.2074 | 741.8682 | 14.3454 | 1.0086 | 9.8908 | 989.0762 |  | 36089 | 0
1000 | 300 | 28.8557 | 732.9345 | 14.1726 | 0.9965 | 9.7717 | 977.1657 |  | 65617 | 0
1333.3333 | 400 | 28.5074 | 724.0882 | 14.0016 | 0.98447 | 9.6537 | 965.3716 |  | 104987 | 0
1666.6667 | 500 | 28.1625 | 715.3286 | 13.8322 | 0.97256 | 9.5369 | 953.693 |  | 154199 | 0
2000 | 600 | 27.8211 | 706.6549 | 13.6645 | 0.96077 | 9.4213 | 942.1291 |  | 167323 | 0
2333.3333 | 700 | 27.4829 | 698.0666 | 13.4984 | 0.9491 | 9.3068 | 930.6789 |  | 232940 | 0
2666.6667 | 800 | 27.1482 | 689.563 | 13.334 | 0.93753 | 9.1934 | 919.3418 |  | 280001 | 0
3000 | 900 | 26.8167 | 681.1435 | 13.1712 | 0.92609 | 9.0812 | 908.1167 |  |  | 0
3333.3333 | 1000 | 26.4885 | 672.8075 | 13.01 | 0.91475 | 8.97 | 897.0028 |  |  | 0
3666.6667 | 1100 | 26.1636 | 664.5542 | 12.8504 | 0.90353 | 8.86 | 885.9994 |  |  | 0
4000 | 1200 | 25.8419 | 656.3831 | 12.6924 | 0.89242 | 8.7511 | 875.1055 |  |  | 0
4333.3333 | 1300 | 25.5234 | 648.2935 | 12.5359 | 0.88142 | 8.6432 | 864.3203 |  |  | 0
4666.6667 | 1400 | 25.2081 | 640.2849 | 12.3811 | 0.87053 | 8.5364 | 853.643 |  |  | 0
5000 | 1500 | 24.8959 | 632.3566 | 12.2278 | 0.85976 | 8.4307 | 843.0727 |  |  | 0
5333.3333 | 1600 | 24.5869 | 624.5079 | 12.076 | 0.84908 | 8.3261 | 832.6087 |  |  | 0
5666.6667 | 1700 | 24.281 | 616.7383 | 11.9258 | 0.83852 | 8.2225 | 822.2501 |  |  | 0
6000 | 1800 | 23.9782 | 609.0472 | 11.777 | 0.82806 | 8.12 | 811.9962 |  |  | 0
6333.3333 | 1900 | 23.6785 | 601.4339 | 11.6298 | 0.81771 | 8.0185 | 801.8459 |  |  | 0
6666.6667 | 2000 | 23.3818 | 593.8979 | 11.4841 | 0.80747 | 7.918 | 791.7987 |  |  | 0
7000 | 2100 | 23.0881 | 586.4385 | 11.3399 | 0.79732 | 7.8185 | 781.8537 |  |  | 0
7333.3333 | 2200 | 22.7974 | 579.0552 | 11.1971 | 0.78729 | 7.7201 | 772.0101 |  |  | 0
7666.6667 | 2300 | 22.5097 | 571.7473 | 11.0558 | 0.77735 | 7.6227 | 762.267 |  |  | 0
8000 | 2400 | 22.225 | 564.5142 | 10.9159 | 0.76752 | 7.5262 | 752.6238 |  |  | 0
8333.3333 | 2500 | 21.9431 | 557.3555 | 10.7775 | 0.75778 | 7.4308 | 743.0795 |  |  | 0
8666.6667 | 2600 | 21.6642 | 550.2704 | 10.6405 | 0.74815 | 7.3363 | 733.6335 |  |  | 0
9000 | 2700 | 21.3881 | 543.2584 | 10.5049 | 0.73862 | 7.2429 | 724.285 |  |  | 0
9333.3333 | 2800 | 21.1149 | 536.319 | 10.3707 | 0.72918 | 7.1503 | 715.0332 |  |  | 0
9666.6667 | 2900 | 20.8445 | 529.4515 | 10.2379 | 0.71985 | 7.0588 | 705.8773 |  |  | 0
10000 | 3000 | 20.577 | 522.6554 | 10.1065 | 0.71061 | 6.9682 | 696.8166 |  |  | 0
10333.3333 | 3100 | 20.3122 | 515.9301 | 9.9765 | 0.70146 | 6.8785 | 687.8503 |  |  | 0
10666.6667 | 3200 | 20.0502 | 509.2751 | 9.8478 | 0.69241 | 6.7898 | 678.9776 |  |  | 0
11000 | 3300 | 19.7909 | 502.6897 | 9.7204 | 0.68346 | 6.702 | 670.1978 |  |  | 0
11333.3333 | 3400 | 19.5344 | 496.1735 | 9.5944 | 0.6746 | 6.6151 | 661.5102 |  |  | 0
11666.6667 | 3500 | 19.2805 | 489.7258 | 9.4698 | 0.66583 | 6.5291 | 652.914 |  |  | 0
12000 | 3600 | 19.0294 | 483.3461 | 9.3464 | 0.65716 | 6.4441 | 644.4085 |  |  | 0
12333.3333 | 3700 | 18.7809 | 477.0339 | 9.2243 | 0.64858 | 6.3599 | 635.9929 |  |  | 0
12666.6667 | 3800 | 18.535 | 470.7887 | 9.1036 | 0.64009 | 6.2767 | 627.6666 |  |  | 0
13000 | 3900 | 18.2917 | 464.6097 | 8.9841 | 0.63169 | 6.1943 | 619.4287 |  |  | 0
13333.3333 | 4000 | 18.051 | 458.4967 | 8.8659 | 0.62337 | 6.1128 | 611.2786 |  |  | 0
13666.6667 | 4100 | 17.8129 | 452.4489 | 8.7489 | 0.61515 | 6.0322 | 603.2156 |  |  | 0
14000 | 4200 | 17.5774 | 446.4658 | 8.6332 | 0.60702 | 5.9524 | 595.2388 |  |  | 0
14333.3333 | 4300 | 17.3444 | 440.547 | 8.5188 | 0.59897 | 5.8735 | 587.3477 |  |  | 0
14666.6667 | 4400 | 17.1139 | 434.6919 | 8.4056 | 0.59101 | 5.7954 | 579.5416 |  |  | 0
15000 | 4500 | 16.8858 | 428.9 | 8.2936 | 0.58313 | 5.7182 | 571.8196 |  |  | 0
15333.3333 | 4600 | 16.6603 | 423.1707 | 8.1828 | 0.57535 | 5.6418 | 564.1812 |  |  | 0
15666.6667 | 4700 | 16.4371 | 417.5036 | 8.0732 | 0.56764 | 5.5663 | 556.6256 |  |  | 0
16000 | 4800 | 16.2165 | 411.898 | 7.9648 | 0.56002 | 5.4915 | 549.1522 |  |  | 0
16333.3333 | 4900 | 15.9982 | 406.3536 | 7.8576 | 0.55248 | 5.4176 | 541.7602 |  |  | 0
16666.6667 | 5000 | 15.7823 | 400.8697 | 7.7516 | 0.54502 | 5.3445 | 534.449 |  |  | 0
17000 | 5100 | 15.5687 | 395.4459 | 7.6467 | 0.53765 | 5.2722 | 527.2179 |  |  | 0
17333.3333 | 5200 | 15.3575 | 390.0817 | 7.5429 | 0.53036 | 5.2007 | 520.0662 |  |  | 0
17666.6667 | 5300 | 15.1487 | 384.7766 | 7.4404 | 0.52314 | 5.1299 | 512.9933 |  |  | 0
18000 | 5400 | 14.9421 | 379.53 | 7.3389 | 0.51601 | 5.06 | 505.9984 |  |  | 0
18333.3333 | 5500 | 14.7379 | 374.3416 | 7.2386 | 0.50896 | 4.9908 | 499.081 |  |  | 0
18666.6667 | 5600 | 14.5359 | 369.2107 | 7.1394 | 0.50198 | 4.9224 | 492.2404 |  |  | 0
19000 | 5700 | 14.3361 | 364.1369 | 7.0413 | 0.49508 | 4.8548 | 485.4759 |  |  | 0
19333.3333 | 5800 | 14.1386 | 359.1197 | 6.9442 | 0.48826 | 4.7879 | 478.7869 |  |  | 0
19666.6667 | 5900 | 13.9433 | 354.1586 | 6.8483 | 0.48152 | 4.7217 | 472.1727 |  |  | 0
20000 | 6000 | 13.7501 | 349.2532 | 6.7535 | 0.47485 | 4.6563 | 465.6326 |  |  | 0
20333.3333 | 6100 | 13.5592 | 344.4029 | 6.6597 | 0.46825 | 4.5917 | 459.1661 |  |  | 0
20666.6667 | 6200 | 13.3704 | 339.6074 | 6.5669 | 0.46173 | 4.5277 | 452.7726 |  |  | 0
21000 | 6300 | 13.1837 | 334.866 | 6.4753 | 0.45529 | 4.4645 | 446.4513 |  |  | 0
21333.3333 | 6400 | 12.9991 | 330.1784 | 6.3846 | 0.44891 | 4.402 | 440.2016 |  |  | 0
21666.6667 | 6500 | 12.8167 | 325.544 | 6.295 | 0.44261 | 4.3402 | 434.023 |  |  | 0
22000 | 6600 | 12.6363 | 320.9625 | 6.2064 | 0.43638 | 4.2791 | 427.9148 |  |  | 0
22333.3333 | 6700 | 12.458 | 316.4333 | 6.1188 | 0.43022 | 4.2188 | 421.8764 |  |  | 0
22666.6667 | 6800 | 12.2817 | 311.9561 | 6.0322 | 0.42414 | 4.1591 | 415.9072 |  |  | 0
23000 | 6900 | 12.1075 | 307.5302 | 5.9467 | 0.41812 | 4.1001 | 410.0065 |  |  | 0
23333.3333 | 7000 | 11.9352 | 303.1553 | 5.8621 | 0.41217 | 4.0417 | 404.1739 |  |  | 0
23666.6667 | 7100 | 11.765 | 298.831 | 5.7784 | 0.40629 | 3.9841 | 398.4086 |  |  | 0
24000 | 7200 | 11.5967 | 294.5567 | 5.6958 | 0.40048 | 3.9271 | 392.71 |  |  | 0
24333.3333 | 7300 | 11.4304 | 290.3321 | 5.6141 | 0.39474 | 3.8708 | 387.0777 |  |  | 0
24666.6667 | 7400 | 11.266 | 286.1567 | 5.5334 | 0.38906 | 3.8151 | 381.5109 |  |  | 0
25000 | 7500 | 11.1035 | 282.0301 | 5.4536 | 0.38345 | 3.7601 | 376.0092 |  |  | 0
25333.3333 | 7600 | 10.943 | 277.9517 | 5.3747 | 0.3779 | 3.7057 | 370.5718 |  |  | 0
25666.6667 | 7700 | 10.7843 | 273.9213 | 5.2968 | 0.37242 | 3.652 | 365.1983 |  |  | 0
26000 | 7800 | 10.6275 | 269.9383 | 5.2198 | 0.36701 | 3.5989 | 359.8881 |  |  | 0
26333.3333 | 7900 | 10.4725 | 266.0023 | 5.1436 | 0.36166 | 3.5464 | 354.6406 |  |  | 0
26666.6667 | 8000 | 10.3194 | 262.1129 | 5.0684 | 0.35637 | 3.4946 | 349.4552 |  |  | 0
27000 | 8100 | 10.1681 | 258.2697 | 4.9941 | 0.35114 | 3.4433 | 344.3313 |  |  | 0
27333.3333 | 8200 | 10.0186 | 254.4723 | 4.9207 | 0.34598 | 3.3927 | 339.2685 |  |  | 0
27666.6667 | 8300 | 9.8709 | 250.7202 | 4.8481 | 0.34088 | 3.3427 | 334.2661 |  |  | 0
28000 | 8400 | 9.7249 | 247.013 | 4.7765 | 0.33584 | 3.2932 | 329.3236 |  |  | 0
28333.3333 | 8500 | 9.5807 | 243.3504 | 4.7056 | 0.33086 | 3.2444 | 324.4405 |  |  | 0
28666.6667 | 8600 | 9.4383 | 239.7318 | 4.6357 | 0.32594 | 3.1962 | 319.6161 |  |  | 0
29000 | 8700 | 9.2975 | 236.1569 | 4.5665 | 0.32108 | 3.1485 | 314.85 |  |  | 0
29333.3333 | 8800 | 9.1585 | 232.6254 | 4.4982 | 0.31628 | 3.1014 | 310.1416 |  |  | 0
29666.6667 | 8900 | 9.0211 | 229.1367 | 4.4308 | 0.31154 | 3.0549 | 305.4904 |  |  | 0
30000 | 9000 | 8.8855 | 225.6905 | 4.3641 | 0.30685 | 3.009 | 300.8959 |  |  | 0
30333.3333 | 9100 | 8.7514 | 222.2863 | 4.2983 | 0.30222 | 2.9636 | 296.3574 |  |  | 0
30666.6667 | 9200 | 8.6191 | 218.9239 | 4.2333 | 0.29765 | 2.9187 | 291.8746 |  |  | 0
31000 | 9300 | 8.4883 | 215.6028 | 4.1691 | 0.29313 | 2.8745 | 287.4468 |  |  | 0
31333.3333 | 9400 | 8.3592 | 212.3226 | 4.1056 | 0.28867 | 2.8307 | 283.0735 |  |  | 0
31666.6667 | 9500 | 8.2316 | 209.0829 | 4.043 | 0.28427 | 2.7875 | 278.7543 |  |  | 0
32000 | 9600 | 8.1056 | 205.8834 | 3.9811 | 0.27992 | 2.7449 | 274.4886 |  |  | 0
32333.3333 | 9700 | 7.9812 | 202.7236 | 3.92 | 0.27562 | 2.7028 | 270.2759 |  |  | 0
32666.6667 | 9800 | 7.8584 | 199.6032 | 3.8597 | 0.27138 | 2.6612 | 266.1158 |  |  | 0
33000 | 9900 | 7.7371 | 196.5219 | 3.8001 | 0.26719 | 2.6201 | 262.0076 |  |  | 0
33333.3333 | 10000 | 7.6173 | 193.4791 | 3.7413 | 0.26306 | 2.5795 | 257.9509 |  |  | 0
33666.6667 | 10100 | 7.499 | 190.4746 | 3.6832 | 0.25897 | 2.5395 | 253.9453 |  |  | 0
34000 | 10200 | 7.3822 | 187.508 | 3.6258 | 0.25494 | 2.4999 | 249.9901 |  |  | 0
34333.3333 | 10300 | 7.2669 | 184.579 | 3.5692 | 0.25095 | 2.4609 | 246.085 |  |  | 0
34666.6667 | 10400 | 7.153 | 181.687 | 3.5133 | 0.24702 | 2.4223 | 242.2295 |  |  | 0
35000 | 10500 | 7.0406 | 178.8319 | 3.458 | 0.24314 | 2.3842 | 238.423 |  |  | 0
35333.3333 | 10600 | 6.9297 | 176.0133 | 3.4035 | 0.23931 | 2.3467 | 234.665 |  |  | 0
35666.6667 | 10700 | 6.8201 | 173.2307 | 3.3497 | 0.23553 | 2.3096 | 230.9552 |  |  | 0
36000 | 10800 | 6.712 | 170.4838 | 3.2966 | 0.23179 | 2.2729 | 227.293 |  |  | 0
36333.3333 | 10900 | 6.6053 | 167.7742 | 3.2442 | 0.22811 | 2.2368 | 223.6805 |  |  | 1 | = L$19 * EXP( ( -P$18 * Q$18 * (J215-K$19) ) / (O$18*M$19) )
36666.6667 | 11000 | 6.5003 | 165.1077 | 3.1927 | 0.22448 | 2.2013 | 220.1255 |  | 0 | 1
37000 | 11100 | 6.397 | 162.4835 | 3.1419 | 0.22091 | 2.1663 | 216.6269 | L1/F2 | 36089 | 1
37333.3333 | 11200 | 6.2953 | 159.9011 | 3.092 | 0.2174 | 2.1318 | 213.1839 |  | 65617 | 1
37666.6667 | 11300 | 6.1953 | 157.3597 | 3.0428 | 0.21395 | 2.098 | 209.7957 |  | 104987 | 1
38000 | 11400 | 6.0968 | 154.8587 | 2.9945 | 0.21055 | 2.0646 | 206.4613 |  | 154199 | 1
38333.3333 | 11500 | 5.9999 | 152.3975 | 2.9469 | 0.2072 | 2.0318 | 203.1799 |  | 167323 | 1
38666.6667 | 11600 | 5.9045 | 149.9753 | 2.9 | 0.20391 | 1.9995 | 199.9507 |  | 232940 | 1
39000 | 11700 | 5.8107 | 147.5917 | 2.854 | 0.20067 | 1.9677 | 196.7728 |  | 280001 | 1
39333.3333 | 11800 | 5.7183 | 145.246 | 2.8086 | 0.19748 | 1.9365 | 193.6454 |  |  | 1
39666.6667 | 11900 | 5.6275 | 142.9375 | 2.764 | 0.19434 | 1.9057 | 190.5677 |  |  | 1
40000 | 12000 | 5.538 | 140.6657 | 2.72 | 0.19125 | 1.8754 | 187.5389 |  |  | 1
40333.3333 | 12100 | 5.45 | 138.4301 | 2.6768 | 0.18821 | 1.8456 | 184.5582 |  |  | 1
40666.6667 | 12200 | 5.3634 | 136.2299 | 2.6343 | 0.18522 | 1.8162 | 181.625 |  |  | 1
41000 | 12300 | 5.2781 | 134.0648 | 2.5924 | 0.18228 | 1.7874 | 178.7383 |  |  | 1
41333.3333 | 12400 | 5.1943 | 131.934 | 2.5512 | 0.17938 | 1.759 | 175.8975 |  |  | 1
41666.6667 | 12500 | 5.1117 | 129.8371 | 2.5106 | 0.17653 | 1.731 | 173.1019 |  |  | 1
42000 | 12600 | 5.0305 | 127.7735 | 2.4707 | 0.17372 | 1.7035 | 170.3507 |  |  | 1
42333.3333 | 12700 | 4.9505 | 125.7428 | 2.4315 | 0.17096 | 1.6764 | 167.6432 |  |  | 1
42666.6667 | 12800 | 4.8718 | 123.7443 | 2.3928 | 0.16824 | 1.6498 | 164.9788 |  |  | 1
43000 | 12900 | 4.7944 | 121.7776 | 2.3548 | 0.16557 | 1.6236 | 162.3567 |  |  | 1
43333.3333 | 13000 | 4.7182 | 119.8421 | 2.3174 | 0.16294 | 1.5978 | 159.7763 |  |  | 1
43666.6667 | 13100 | 4.6432 | 117.9374 | 2.2805 | 0.16035 | 1.5724 | 157.2369 |  |  | 1
44000 | 13200 | 4.5694 | 116.0629 | 2.2443 | 0.1578 | 1.5474 | 154.7379 |  |  | 1
44333.3333 | 13300 | 4.4968 | 114.2183 | 2.2086 | 0.15529 | 1.5228 | 152.2785 |  |  | 1
44666.6667 | 13400 | 4.4253 | 112.403 | 2.1735 | 0.15282 | 1.4986 | 149.8583 |  |  | 1
45000 | 13500 | 4.355 | 110.6165 | 2.139 | 0.15039 | 1.4748 | 147.4765 |  |  | 1
45333.3333 | 13600 | 4.2858 | 108.8584 | 2.105 | 0.148 | 1.4513 | 145.1326 |  |  | 1
45666.6667 | 13700 | 4.2176 | 107.1283 | 2.0715 | 0.14565 | 1.4283 | 142.8259 |  |  | 1
46000 | 13800 | 4.1506 | 105.4256 | 2.0386 | 0.14334 | 1.4056 | 140.5559 |  |  | 1
46333.3333 | 13900 | 4.0846 | 103.75 | 2.0062 | 0.14106 | 1.3832 | 138.322 |  |  | 1
46666.6667 | 14000 | 4.0197 | 102.1011 | 1.9743 | 0.13882 | 1.3612 | 136.1236 |  |  | 1
47000 | 14100 | 3.9558 | 100.4784 | 1.9429 | 0.13661 | 1.3396 | 133.9601 |  |  | 1
47333.3333 | 14200 | 3.893 | 98.8814 | 1.9121 | 0.13444 | 1.3183 | 131.831 |  |  | 1
47666.6667 | 14300 | 3.8311 | 97.3098 | 1.8817 | 0.1323 | 1.2974 | 129.7358 |  |  | 1
48000 | 14400 | 3.7702 | 95.7632 | 1.8518 | 0.1302 | 1.2767 | 127.6738 |  |  | 1
48333.3333 | 14500 | 3.7103 | 94.2412 | 1.8223 | 0.12813 | 1.2564 | 125.6446 |  |  | 1
48666.6667 | 14600 | 3.6513 | 92.7434 | 1.7934 | 0.12609 | 1.2365 | 123.6477 |  |  | 1
49000 | 14700 | 3.5933 | 91.2694 | 1.7649 | 0.12409 | 1.2168 | 121.6825 |  |  | 1
49333.3333 | 14800 | 3.5362 | 89.8188 | 1.7368 | 0.12212 | 1.1975 | 119.7486 |  |  | 1
49666.6667 | 14900 | 3.48 | 88.3913 | 1.7092 | 0.12018 | 1.1785 | 117.8453 |  |  | 1
50000 | 15000 | 3.4247 | 86.9864 | 1.682 | 0.11827 | 1.1597 | 115.9724 |  |  | 1
50333.3333 | 15100 | 3.3702 | 85.6039 | 1.6553 | 0.11639 | 1.1413 | 114.1292 |  |  | 1
50666.6667 | 15200 | 3.3167 | 84.2434 | 1.629 | 0.11454 | 1.1232 | 112.3152 |  |  | 1
51000 | 15300 | 3.264 | 82.9044 | 1.6031 | 0.11272 | 1.1053 | 110.5302 |  |  | 1
51333.3333 | 15400 | 3.2121 | 81.5868 | 1.5776 | 0.11093 | 1.0877 | 108.7735 |  |  | 1
51666.6667 | 15500 | 3.161 | 80.2901 | 1.5526 | 0.10916 | 1.0704 | 107.0447 |  |  | 1
52000 | 15600 | 3.1108 | 79.014 | 1.5279 | 0.10743 | 1.0534 | 105.3434 |  |  | 1
52333.3333 | 15700 | 3.0613 | 77.7582 | 1.5036 | 0.10572 | 1.0367 | 103.6691 |  |  | 1
52666.6667 | 15800 | 3.0127 | 76.5224 | 1.4797 | 0.10404 | 1.0202 | 102.0214 |  |  | 1
53000 | 15900 | 2.9648 | 75.3061 | 1.4562 | 0.10239 | 1.004 | 100.3999 |  |  | 1
53333.3333 | 16000 | 2.9177 | 74.1093 | 1.433 | 0.10076 | 0.98804 | 98.8042 |  |  | 1
53666.6667 | 16100 | 2.8713 | 72.9314 | 1.4103 | 0.099158 | 0.97234 | 97.2339 |  |  | 1
54000 | 16200 | 2.8257 | 71.7723 | 1.3878 | 0.097582 | 0.95689 | 95.6885 |  |  | 1
54333.3333 | 16300 | 2.7808 | 70.6316 | 1.3658 | 0.096031 | 0.94168 | 94.1677 |  |  | 1
54666.6667 | 16400 | 2.7366 | 69.509 | 1.3441 | 0.094505 | 0.92671 | 92.671 |  |  | 1
55000 | 16500 | 2.6931 | 68.4042 | 1.3227 | 0.093003 | 0.91198 | 91.1982 |  |  | 1
55333.3333 | 16600 | 2.6503 | 67.3171 | 1.3017 | 0.091525 | 0.89749 | 89.7487 |  |  | 1
55666.6667 | 16700 | 2.6082 | 66.2472 | 1.281 | 0.09007 | 0.88322 | 88.3223 |  |  | 1
56000 | 16800 | 2.5667 | 65.1943 | 1.2607 | 0.088638 | 0.86919 | 86.9185 |  |  | 1
56333.3333 | 16900 | 2.5259 | 64.1581 | 1.2406 | 0.08723 | 0.85537 | 85.5371 |  |  | 1
56666.6667 | 17000 | 2.4858 | 63.1384 | 1.2209 | 0.085843 | 0.84178 | 84.1776 |  |  | 1
57000 | 17100 | 2.4463 | 62.1349 | 1.2015 | 0.084479 | 0.8284 | 82.8397 |  |  | 1
57333.3333 | 17200 | 2.4074 | 61.1474 | 1.1824 | 0.083136 | 0.81523 | 81.5231 |  |  | 1
57666.6667 | 17300 | 2.3691 | 60.1755 | 1.1636 | 0.081815 | 0.80227 | 80.2274 |  |  | 1
58000 | 17400 | 2.3315 | 59.2191 | 1.1451 | 0.080515 | 0.78952 | 78.9523 |  |  | 1
58333.3333 | 17500 | 2.2944 | 58.2779 | 1.1269 | 0.079235 | 0.77698 | 77.6975 |  |  | 1
58666.6667 | 17600 | 2.2579 | 57.3517 | 1.109 | 0.077976 | 0.76463 | 76.4626 |  |  | 1
59000 | 17700 | 2.2221 | 56.4402 | 1.0914 | 0.076736 | 0.75247 | 75.2474 |  |  | 1
59333.3333 | 17800 | 2.1867 | 55.5431 | 1.074 | 0.075517 | 0.74051 | 74.0514 |  |  | 1
59666.6667 | 17900 | 2.152 | 54.6604 | 1.057 | 0.074317 | 0.72874 | 72.8745 |  |  | 1
60000 | 18000 | 2.1178 | 53.7916 | 1.0402 | 0.073135 | 0.71716 | 71.7163 |  |  | 1
60333.3333 | 18100 | 2.0841 | 52.9367 | 1.0236 | 0.071973 | 0.70576 | 70.5764 |  |  | 1
60666.6667 | 18200 | 2.051 | 52.0953 | 1.0074 | 0.070829 | 0.69455 | 69.4547 |  |  | 1
61000 | 18300 | 2.0184 | 51.2674 | 0.99135 | 0.069703 | 0.68351 | 68.3509 |  |  | 1
61333.3333 | 18400 | 1.9863 | 50.4525 | 0.97559 | 0.068596 | 0.67265 | 67.2645 |  |  | 1
61666.6667 | 18500 | 1.9548 | 49.6507 | 0.96009 | 0.067505 | 0.66195 | 66.1955 |  |  | 1
62000 | 18600 | 1.9237 | 48.8616 | 0.94483 | 0.066432 | 0.65143 | 65.1434 |  |  | 1
62333.3333 | 18700 | 1.8931 | 48.085 | 0.92981 | 0.065377 | 0.64108 | 64.108 |  |  | 1
62666.6667 | 18800 | 1.863 | 47.3207 | 0.91503 | 0.064338 | 0.63089 | 63.0891 |  |  | 1
63000 | 18900 | 1.8334 | 46.5686 | 0.90049 | 0.063315 | 0.62086 | 62.0864 |  |  | 1
63333.3333 | 19000 | 1.8043 | 45.8285 | 0.88618 | 0.062309 | 0.611 | 61.0997 |  |  | 1
63666.6667 | 19100 | 1.7756 | 45.1001 | 0.87209 | 0.061318 | 0.60129 | 60.1286 |  |  | 1
64000 | 19200 | 1.7474 | 44.3833 | 0.85823 | 0.060344 | 0.59173 | 59.1729 |  |  | 1
64333.3333 | 19300 | 1.7196 | 43.6779 | 0.84459 | 0.059385 | 0.58232 | 58.2324 |  |  | 1
64666.6667 | 19400 | 1.6923 | 42.9837 | 0.83117 | 0.058441 | 0.57307 | 57.3069 |  |  | 1
65000 | 19500 | 1.6654 | 42.3006 | 0.81796 | 0.057512 | 0.56396 | 56.3961 |  |  | 1
65333.3333 | 19600 | 1.6389 | 41.6283 | 0.80496 | 0.056598 | 0.555 | 55.4998 |  |  | 1
65666.6667 | 19700 | 1.6129 | 40.9667 | 0.79217 | 0.055699 | 0.54618 | 54.6178 |  |  | 2 | = C$20 * ( (D$20 / ( D$20 + ( E$20 * (A303-B$20) ) ) ) ^ ( (G$18*H$18) / (F$18*E$20) ) )
66000 | 19800 | 1.5872 | 40.3158 | 0.77958 | 0.054814 | 0.5375 | 53.75 |  | 0 | 2
66333.3333 | 19900 | 1.562 | 39.6756 | 0.7672 | 0.053943 | 0.52896 | 52.8964 |  | 36089 | 2
66666.6667 | 20000 | 1.5372 | 39.0458 | 0.75502 | 0.053087 | 0.52057 | 52.0567 | L2/F1 | 65617 | 2
67000 | 20100 | 1.5128 | 38.4262 | 0.74304 | 0.052245 | 0.51231 | 51.2308 |  | 104987 | 2
67333.3333 | 20200 | 1.4889 | 37.8168 | 0.73126 | 0.051416 | 0.50418 | 50.4183 |  | 154199 | 2
67666.6667 | 20300 | 1.4653 | 37.2174 | 0.71967 | 0.050601 | 0.49619 | 49.6191 |  | 167323 | 2
68000 | 20400 | 1.442 | 36.6277 | 0.70826 | 0.049799 | 0.48833 | 48.8329 |  | 232940 | 2
68333.3333 | 20500 | 1.4192 | 36.0476 | 0.69705 | 0.049011 | 0.4806 | 48.0595 |  | 280001 | 2
68666.6667 | 20600 | 1.3967 | 35.477 | 0.68601 | 0.048235 | 0.47299 | 47.2987 |  |  | 2
69000 | 20700 | 1.3746 | 34.9156 | 0.67516 | 0.047471 | 0.4655 | 46.5504 |  |  | 2
69333.3333 | 20800 | 1.3529 | 34.3634 | 0.66448 | 0.046721 | 0.45814 | 45.8142 |  |  | 2
69666.6667 | 20900 | 1.3315 | 33.8202 | 0.65398 | 0.045982 | 0.4509 | 45.0899 |  |  | 2
70000 | 21000 | 1.3105 | 33.2859 | 0.64364 | 0.045256 | 0.44377 | 44.3775 |  |  | 2
70333.3333 | 21100 | 1.2898 | 32.7602 | 0.63348 | 0.044541 | 0.43677 | 43.6766 |  |  | 2
70666.6667 | 21200 | 1.2694 | 32.243 | 0.62348 | 0.043838 | 0.42987 | 42.9872 |  |  | 2
71000 | 21300 | 1.2494 | 31.7343 | 0.61364 | 0.043146 | 0.42309 | 42.3089 |  |  | 2
71333.3333 | 21400 | 1.2297 | 31.2338 | 0.60396 | 0.042466 | 0.41642 | 41.6416 |  |  | 2
71666.6667 | 21500 | 1.2103 | 30.7414 | 0.59444 | 0.041796 | 0.40985 | 40.9852 |  |  | 2
72000 | 21600 | 1.1912 | 30.257 | 0.58508 | 0.041138 | 0.40339 | 40.3394 |  |  | 2
72333.3333 | 21700 | 1.1725 | 29.7805 | 0.57586 | 0.04049 | 0.39704 | 39.704 |  |  | 2
72666.6667 | 21800 | 1.154 | 29.3117 | 0.5668 | 0.039852 | 0.39079 | 39.079 |  |  | 2
73000 | 21900 | 1.1358 | 28.8505 | 0.55788 | 0.039225 | 0.38464 | 38.4641 |  |  | 2
73333.3333 | 22000 | 1.118 | 28.3967 | 0.5491 | 0.038608 | 0.37859 | 37.8592 |  |  | 2
73666.6667 | 22100 | 1.1004 | 27.9503 | 0.54047 | 0.038001 | 0.37264 | 37.264 |  |  | 2
74000 | 22200 | 1.0831 | 27.5111 | 0.53198 | 0.037404 | 0.36678 | 36.6784 |  |  | 2
74333.3333 | 22300 | 1.0661 | 27.079 | 0.52362 | 0.036817 | 0.36102 | 36.1024 |  |  | 2
74666.6667 | 22400 | 1.0494 | 26.6539 | 0.5154 | 0.036239 | 0.35536 | 35.5356 |  |  | 2
75000 | 22500 | 1.0329 | 26.2357 | 0.50731 | 0.03567 | 0.34978 | 34.978 |  |  | 2
75333.3333 | 22600 | 1.0167 | 25.8242 | 0.49936 | 0.035111 | 0.34429 | 34.4294 |  |  | 2
75666.6667 | 22700 | 1.0008 | 25.4193 | 0.49153 | 0.03456 | 0.3389 | 33.8896 |  |  | 2
76000 | 22800 | 0.98508 | 25.021 | 0.48383 | 0.034019 | 0.33359 | 33.3586 |  |  | 2
76333.3333 | 22900 | 0.96965 | 24.6291 | 0.47625 | 0.033486 | 0.32836 | 32.8361 |  |  | 2
76666.6667 | 23000 | 0.95447 | 24.2435 | 0.46879 | 0.032962 | 0.32322 | 32.322 |  |  | 2
77000 | 23100 | 0.93953 | 23.8641 | 0.46146 | 0.032446 | 0.31816 | 31.8162 |  |  | 2
77333.3333 | 23200 | 0.92484 | 23.4909 | 0.45424 | 0.031938 | 0.31319 | 31.3186 |  |  | 2
77666.6667 | 23300 | 0.91038 | 23.1236 | 0.44714 | 0.031439 | 0.30829 | 30.8289 |  |  | 2
78000 | 23400 | 0.89615 | 22.7622 | 0.44015 | 0.030948 | 0.30347 | 30.3472 |  |  | 2
78333.3333 | 23500 | 0.88215 | 22.4067 | 0.43327 | 0.030464 | 0.29873 | 29.8731 |  |  | 2
78666.6667 | 23600 | 0.86838 | 22.0569 | 0.42651 | 0.029989 | 0.29407 | 29.4067 |  |  | 2
79000 | 23700 | 0.85483 | 21.7127 | 0.41985 | 0.029521 | 0.28948 | 28.9478 |  |  | 2
79333.3333 | 23800 | 0.8415 | 21.374 | 0.41331 | 0.02906 | 0.28496 | 28.4963 |  |  | 2
79666.6667 | 23900 | 0.82837 | 21.0407 | 0.40686 | 0.028607 | 0.28052 | 28.052 |  |  | 2
80000 | 24000 | 0.81547 | 20.7128 | 0.40052 | 0.028161 | 0.27615 | 27.6148 |  |  | 2
80333.3333 | 24100 | 0.80276 | 20.3902 | 0.39428 | 0.027723 | 0.27185 | 27.1847 |  |  | 2
80666.6667 | 24200 | 0.79026 | 20.0727 | 0.38814 | 0.027291 | 0.26761 | 26.7614 |  |  | 2
81000 | 24300 | 0.77796 | 19.7603 | 0.3821 | 0.026866 | 0.26345 | 26.3449 |  |  | 2
81333.3333 | 24400 | 0.76586 | 19.4529 | 0.37616 | 0.026448 | 0.25935 | 25.9351 |  |  | 2
81666.6667 | 24500 | 0.75395 | 19.1504 | 0.37031 | 0.026037 | 0.25532 | 25.5318 |  |  | 2
82000 | 24600 | 0.74224 | 18.8528 | 0.36455 | 0.025632 | 0.25135 | 25.135 |  |  | 2
82333.3333 | 24700 | 0.73071 | 18.5599 | 0.35889 | 0.025234 | 0.24745 | 24.7446 |  |  | 2
82666.6667 | 24800 | 0.71936 | 18.2718 | 0.35332 | 0.024842 | 0.2436 | 24.3603 |  |  | 2
83000 | 24900 | 0.7082 | 17.9882 | 0.34783 | 0.024457 | 0.23982 | 23.9822 |  |  | 2
83333.3333 | 25000 | 0.69721 | 17.7091 | 0.34244 | 0.024077 | 0.2361 | 23.6102 |  |  | 2
83666.6667 | 25100 | 0.6864 | 17.4345 | 0.33713 | 0.023704 | 0.23244 | 23.2441 |  |  | 2
84000 | 25200 | 0.67576 | 17.1643 | 0.3319 | 0.023337 | 0.22884 | 22.8838 |  |  | 2
84333.3333 | 25300 | 0.66529 | 16.8984 | 0.32676 | 0.022975 | 0.22529 | 22.5293 |  |  | 2
84666.6667 | 25400 | 0.65499 | 16.6367 | 0.3217 | 0.022619 | 0.2218 | 22.1804 |  |  | 2
85000 | 25500 | 0.64485 | 16.3792 | 0.31672 | 0.022269 | 0.21837 | 21.8371 |  |  | 2
85333.3333 | 25600 | 0.63487 | 16.1258 | 0.31182 | 0.021925 | 0.21499 | 21.4992 |  |  | 2
85666.6667 | 25700 | 0.62505 | 15.8764 | 0.307 | 0.021586 | 0.21167 | 21.1668 |  |  | 2
86000 | 25800 | 0.61539 | 15.631 | 0.30225 | 0.021252 | 0.2084 | 20.8396 |  |  | 2
86333.3333 | 25900 | 0.60588 | 15.3895 | 0.29758 | 0.020924 | 0.20518 | 20.5176 |  |  | 2
86666.6667 | 26000 | 0.59653 | 15.1518 | 0.29299 | 0.0206 | 0.20201 | 20.2008 |  |  | 2
87000 | 26100 | 0.58732 | 14.9179 | 0.28847 | 0.020282 | 0.19889 | 19.8889 |  |  | 2
87333.3333 | 26200 | 0.57826 | 14.6877 | 0.28401 | 0.01997 | 0.19582 | 19.5821 |  |  | 2
87666.6667 | 26300 | 0.56934 | 14.4612 | 0.27963 | 0.019662 | 0.1928 | 19.28 |  |  | 2
88000 | 26400 | 0.56056 | 14.2383 | 0.27532 | 0.019358 | 0.18983 | 18.9828 |  |  | 2
88333.3333 | 26500 | 0.55193 | 14.0189 | 0.27108 | 0.01906 | 0.1869 | 18.6903 |  |  | 2
88666.6667 | 26600 | 0.54342 | 13.803 | 0.26691 | 0.018767 | 0.18402 | 18.4025 |  |  | 2
89000 | 26700 | 0.53506 | 13.5905 | 0.2628 | 0.018478 | 0.18119 | 18.1192 |  |  | 2
89333.3333 | 26800 | 0.52683 | 13.3814 | 0.25875 | 0.018193 | 0.1784 | 17.8404 |  |  | 2
89666.6667 | 26900 | 0.51872 | 13.1756 | 0.25477 | 0.017914 | 0.17566 | 17.566 |  |  | 2
90000 | 27000 | 0.51075 | 12.973 | 0.25086 | 0.017638 | 0.17296 | 17.2959 |  |  | 2
90333.3333 | 27100 | 0.5029 | 12.7736 | 0.247 | 0.017367 | 0.1703 | 17.0301 |  |  | 2
90666.6667 | 27200 | 0.49517 | 12.5774 | 0.24321 | 0.0171 | 0.16769 | 16.7685 |  |  | 2
91000 | 27300 | 0.48757 | 12.3843 | 0.23947 | 0.016838 | 0.16511 | 16.5111 |  |  | 2
91333.3333 | 27400 | 0.48009 | 12.1943 | 0.2358 | 0.016579 | 0.16258 | 16.2577 |  |  | 2
91666.6667 | 27500 | 0.47273 | 12.0072 | 0.23218 | 0.016325 | 0.16008 | 16.0083 |  |  | 2
92000 | 27600 | 0.46548 | 11.8231 | 0.22862 | 0.016075 | 0.15763 | 15.7629 |  |  | 2
92333.3333 | 27700 | 0.45834 | 11.6419 | 0.22512 | 0.015828 | 0.15521 | 15.5213 |  |  | 2
92666.6667 | 27800 | 0.45132 | 11.4636 | 0.22167 | 0.015586 | 0.15284 | 15.2835 |  |  | 2
93000 | 27900 | 0.44441 | 11.2881 | 0.21828 | 0.015347 | 0.1505 | 15.0495 |  |  | 2
93333.3333 | 28000 | 0.43761 | 11.1153 | 0.21493 | 0.015112 | 0.14819 | 14.8192 |  |  | 2
93666.6667 | 28100 | 0.43092 | 10.9453 | 0.21165 | 0.014881 | 0.14592 | 14.5925 |  |  | 2
94000 | 28200 | 0.42433 | 10.7779 | 0.20841 | 0.014654 | 0.14369 | 14.3693 |  |  | 2
94333.3333 | 28300 | 0.41784 | 10.6132 | 0.20522 | 0.01443 | 0.1415 | 14.1497 |  |  | 2
94666.6667 | 28400 | 0.41146 | 10.451 | 0.20209 | 0.014209 | 0.13934 | 13.9335 |  |  | 2
95000 | 28500 | 0.40517 | 10.2914 | 0.199 | 0.013992 | 0.13721 | 13.7208 |  |  | 2
95333.3333 | 28600 | 0.39899 | 10.1343 | 0.19597 | 0.013779 | 0.13511 | 13.5113 |  |  | 2
95666.6667 | 28700 | 0.3929 | 9.9797 | 0.19298 | 0.013568 | 0.13305 | 13.3052 |  |  | 2
96000 | 28800 | 0.38691 | 9.8275 | 0.19003 | 0.013362 | 0.13102 | 13.1023 |  |  | 2
96333.3333 | 28900 | 0.38101 | 9.6777 | 0.18714 | 0.013158 | 0.12903 | 12.9025 |  |  | 2
96666.6667 | 29000 | 0.37521 | 9.5302 | 0.18428 | 0.012957 | 0.12706 | 12.706 |  |  | 2
97000 | 29100 | 0.36949 | 9.3851 | 0.18148 | 0.01276 | 0.12512 | 12.5124 |  |  | 2
97333.3333 | 29200 | 0.36387 | 9.2422 | 0.17872 | 0.012566 | 0.12322 | 12.322 |  |  | 2
97666.6667 | 29300 | 0.35833 | 9.1016 | 0.176 | 0.012375 | 0.12134 | 12.1345 |  |  | 2
98000 | 29400 | 0.35288 | 8.9632 | 0.17332 | 0.012186 | 0.1195 | 11.9499 |  |  | 2
98333.3333 | 29500 | 0.34752 | 8.8269 | 0.17068 | 0.012001 | 0.11768 | 11.7682 |  |  | 2
98666.6667 | 29600 | 0.34223 | 8.6928 | 0.16809 | 0.011819 | 0.11589 | 11.5894 |  |  | 2
99000 | 29700 | 0.33704 | 8.5607 | 0.16554 | 0.011639 | 0.11413 | 11.4134 |  |  | 2
99333.3333 | 29800 | 0.33192 | 8.4308 | 0.16302 | 0.011462 | 0.1124 | 11.2401 |  |  | 2
99666.6667 | 29900 | 0.32688 | 8.3028 | 0.16055 | 0.011289 | 0.1107 | 11.0695 |  |  | 2
100000 | 30000 | 0.32192 | 8.1769 | 0.15811 | 0.011117 | 0.10902 | 10.9016 |  |  | 2
100333.3333 | 30100 | 0.31704 | 8.0529 | 0.15572 | 0.010949 | 0.10736 | 10.7363 |  |  | 2
100666.6667 | 30200 | 0.31224 | 7.9308 | 0.15336 | 0.010783 | 0.10574 | 10.5736 |  |  | 2
101000 | 30300 | 0.30751 | 7.8107 | 0.15103 | 0.010619 | 0.10413 | 10.4134 |  |  | 2
101333.3333 | 30400 | 0.30285 | 7.6924 | 0.14875 | 0.010459 | 0.10256 | 10.2557 |  |  | 2
101666.6667 | 30500 | 0.29827 | 7.576 | 0.1465 | 0.0103 | 0.101 | 10.1005 |  |  | 2
102000 | 30600 | 0.29376 | 7.4614 | 0.14428 | 0.010145 | 0.099477 | 9.9477 |  |  | 2
102333.3333 | 30700 | 0.28931 | 7.3485 | 0.1421 | 0.0099911 | 0.097973 | 9.7973 |  |  | 2
102666.6667 | 30800 | 0.28494 | 7.2375 | 0.13995 | 0.0098401 | 0.096492 | 9.6492 |  |  | 2
103000 | 30900 | 0.28063 | 7.1281 | 0.13784 | 0.0096914 | 0.095034 | 9.5034 |  |  | 2
103333.3333 | 31000 | 0.2764 | 7.0205 | 0.13575 | 0.0095451 | 0.093599 | 9.3599 |  |  | 2
103666.6667 | 31100 | 0.27222 | 6.9145 | 0.1337 | 0.009401 | 0.092186 | 9.2186 |  |  | 2
104000 | 31200 | 0.26812 | 6.8102 | 0.13169 | 0.0092591 | 0.090795 | 9.0795 |  |  | 2
104333.3333 | 31300 | 0.26407 | 6.7075 | 0.1297 | 0.0091195 | 0.089425 | 8.9425 |  |  | 2
104666.6667 | 31400 | 0.26009 | 6.6063 | 0.12775 | 0.008982 | 0.088077 | 8.8077 |  |  | 2
105000 | 31500 | 0.25617 | 6.5068 | 0.12582 | 0.0088467 | 0.08675 | 8.675 |  |  | 3 | = C$21 * ( (D$21/ ( D$21+ ( E$21* (A421-B$21) ) ) ) ^ ( (G$18*H$18) / (F$18*E$21) ) )
105333.3333 | 31600 | 0.25232 | 6.4088 | 0.12393 | 0.0087135 | 0.085444 | 8.5444 |  | 0 | 3
105666.6667 | 31700 | 0.24852 | 6.3125 | 0.12206 | 0.0085825 | 0.084159 | 8.4159 |  | 36089 | 3
106000 | 31800 | 0.24479 | 6.2177 | 0.12023 | 0.0084536 | 0.082895 | 8.2895 |  | 65617 | 3
106333.3333 | 31900 | 0.24112 | 6.1244 | 0.11843 | 0.0083268 | 0.081652 | 8.1652 | L3/F1 | 104987 | 3
106666.6667 | 32000 | 0.23751 | 6.0326 | 0.11665 | 0.008202 | 0.080429 | 8.0429 |  | 154199 | 3
107000 | 32100 | 0.23395 | 5.9424 | 0.11491 | 0.0080793 | 0.079225 | 7.9225 |  | 167323 | 3
107333.3333 | 32200 | 0.23046 | 5.8536 | 0.11319 | 0.0079585 | 0.078041 | 7.8041 |  | 232940 | 3
107666.6667 | 32300 | 0.22702 | 5.7662 | 0.1115 | 0.0078397 | 0.076876 | 7.6876 |  | 280001 | 3
108000 | 32400 | 0.22363 | 5.6802 | 0.10984 | 0.0077229 | 0.07573 | 7.573 |  |  | 3
108333.3333 | 32500 | 0.2203 | 5.5956 | 0.1082 | 0.0076079 | 0.074602 | 7.4602 |  |  | 3
108666.6667 | 32600 | 0.21702 | 5.5124 | 0.10659 | 0.0074947 | 0.073493 | 7.3493 |  |  | 3
109000 | 32700 | 0.2138 | 5.4305 | 0.10501 | 0.0073834 | 0.072401 | 7.2401 |  |  | 3
109333.3333 | 32800 | 0.21063 | 5.35 | 0.10345 | 0.0072738 | 0.071327 | 7.1327 |  |  | 3
109666.6667 | 32900 | 0.20751 | 5.2707 | 0.10192 | 0.0071661 | 0.07027 | 7.027 |  |  | 3
110000 | 33000 | 0.20444 | 5.1927 | 0.10041 | 0.00706 | 0.06923 | 6.923 |  |  | 3
110333.3333 | 33100 | 0.20141 | 5.1159 | 0.098926 | 0.0069556 | 0.068207 | 6.8207 |  |  | 3
110666.6667 | 33200 | 0.19844 | 5.0404 | 0.097465 | 0.0068529 | 0.0672 | 6.72 |  |  | 3
111000 | 33300 | 0.19551 | 4.9661 | 0.096028 | 0.0067519 | 0.066209 | 6.6209 |  |  | 3
111333.3333 | 33400 | 0.19263 | 4.8929 | 0.094614 | 0.0066524 | 0.065234 | 6.5234 |  |  | 3
111666.6667 | 33500 | 0.1898 | 4.8209 | 0.093222 | 0.0065546 | 0.064274 | 6.4274 |  |  | 3
112000 | 33600 | 0.18701 | 4.7501 | 0.091852 | 0.0064583 | 0.06333 | 6.333 |  |  | 3
112333.3333 | 33700 | 0.18427 | 4.6804 | 0.090504 | 0.0063635 | 0.0624 | 6.24 |  |  | 3
112666.6667 | 33800 | 0.18157 | 4.6118 | 0.089178 | 0.0062702 | 0.061486 | 6.1486 |  |  | 3
113000 | 33900 | 0.17891 | 4.5443 | 0.087872 | 0.0061784 | 0.060585 | 6.0585 |  |  | 3
113333.3333 | 34000 | 0.17629 | 4.4778 | 0.086587 | 0.0060881 | 0.0597 | 5.97 |  |  | 3
113666.6667 | 34100 | 0.17372 | 4.4124 | 0.085323 | 0.0059992 | 0.058828 | 5.8828 |  |  | 3
114000 | 34200 | 0.17118 | 4.3481 | 0.084078 | 0.0059117 | 0.057969 | 5.7969 |  |  | 3
114333.3333 | 34300 | 0.16869 | 4.2847 | 0.082853 | 0.0058255 | 0.057125 | 5.7125 |  |  | 3
114666.6667 | 34400 | 0.16623 | 4.2224 | 0.081647 | 0.0057407 | 0.056293 | 5.6293 |  |  | 3
115000 | 34500 | 0.16382 | 4.161 | 0.08046 | 0.0056573 | 0.055475 | 5.5475 |  |  | 3
115333.3333 | 34600 | 0.16144 | 4.1006 | 0.079292 | 0.0055752 | 0.05467 | 5.467 |  |  | 3
115666.6667 | 34700 | 0.1591 | 4.0411 | 0.078142 | 0.0054943 | 0.053877 | 5.3877 |  |  | 3
116000 | 34800 | 0.15679 | 3.9826 | 0.077011 | 0.0054147 | 0.053097 | 5.3097 |  |  | 3
116333.3333 | 34900 | 0.15453 | 3.925 | 0.075896 | 0.0053364 | 0.052329 | 5.2329 |  |  | 3
116666.6667 | 35000 | 0.15229 | 3.8683 | 0.0748 | 0.0052593 | 0.051572 | 5.1572 |  |  | 3
117000 | 35100 | 0.1501 | 3.8124 | 0.07372 | 0.0051834 | 0.050828 | 5.0828 |  |  | 3
117333.3333 | 35200 | 0.14793 | 3.7575 | 0.072658 | 0.0051087 | 0.050095 | 5.0095 |  |  | 3
117666.6667 | 35300 | 0.1458 | 3.7034 | 0.071611 | 0.0050351 | 0.049374 | 4.9374 |  |  | 3
118000 | 35400 | 0.14371 | 3.6501 | 0.070582 | 0.0049627 | 0.048664 | 4.8664 |  |  | 3
118333.3333 | 35500 | 0.14164 | 3.5977 | 0.069568 | 0.0048914 | 0.047965 | 4.7965 |  |  | 3
118666.6667 | 35600 | 0.13961 | 3.5461 | 0.06857 | 0.0048212 | 0.047277 | 4.7277 |  |  | 3
119000 | 35700 | 0.13761 | 3.4952 | 0.067587 | 0.0047521 | 0.046599 | 4.6599 |  |  | 3
119333.3333 | 35800 | 0.13564 | 3.4452 | 0.06662 | 0.0046841 | 0.045932 | 4.5932 |  |  | 3
119666.6667 | 35900 | 0.1337 | 3.396 | 0.065667 | 0.0046172 | 0.045276 | 4.5276 |  |  | 3
120000 | 36000 | 0.13179 | 3.3475 | 0.064729 | 0.0045512 | 0.044629 | 4.4629 |  |  | 3
120333.3333 | 36100 | 0.12991 | 3.2997 | 0.063806 | 0.0044863 | 0.043993 | 4.3993 |  |  | 3
120666.6667 | 36200 | 0.12806 | 3.2527 | 0.062897 | 0.0044224 | 0.043366 | 4.3366 |  |  | 3
121000 | 36300 | 0.12624 | 3.2064 | 0.062002 | 0.0043595 | 0.042749 | 4.2749 |  |  | 3
121333.3333 | 36400 | 0.12444 | 3.1608 | 0.061121 | 0.0042975 | 0.042141 | 4.2141 |  |  | 3
121666.6667 | 36500 | 0.12268 | 3.116 | 0.060253 | 0.0042365 | 0.041543 | 4.1543 |  |  | 3
122000 | 36600 | 0.12094 | 3.0718 | 0.059398 | 0.0041764 | 0.040954 | 4.0954 |  |  | 3
122333.3333 | 36700 | 0.11922 | 3.0283 | 0.058557 | 0.0041172 | 0.040374 | 4.0374 |  |  | 3
122666.6667 | 36800 | 0.11754 | 2.9854 | 0.057729 | 0.004059 | 0.039802 | 3.9802 |  |  | 3
123000 | 36900 | 0.11588 | 2.9432 | 0.056913 | 0.0040016 | 0.03924 | 3.924 |  |  | 3
123333.3333 | 37000 | 0.11424 | 2.9017 | 0.05611 | 0.0039452 | 0.038686 | 3.8686 |  |  | 3
123666.6667 | 37100 | 0.11263 | 2.8608 | 0.055318 | 0.0038895 | 0.038141 | 3.8141 |  |  | 3
124000 | 37200 | 0.11104 | 2.8205 | 0.054539 | 0.0038348 | 0.037603 | 3.7603 |  |  | 3
124333.3333 | 37300 | 0.10948 | 2.7808 | 0.053772 | 0.0037808 | 0.037075 | 3.7075 |  |  | 3
124666.6667 | 37400 | 0.10794 | 2.7417 | 0.053017 | 0.0037277 | 0.036554 | 3.6554 |  |  | 3
125000 | 37500 | 0.10643 | 2.7033 | 0.052273 | 0.0036754 | 0.036041 | 3.6041 |  |  | 3
125333.3333 | 37600 | 0.10494 | 2.6654 | 0.05154 | 0.0036239 | 0.035535 | 3.5535 |  |  | 3
125666.6667 | 37700 | 0.10347 | 2.6281 | 0.050818 | 0.0035731 | 0.035038 | 3.5038 |  |  | 3
126000 | 37800 | 0.10202 | 2.5913 | 0.050108 | 0.0035231 | 0.034548 | 3.4548 |  |  | 3
126333.3333 | 37900 | 0.10059 | 2.5551 | 0.049408 | 0.0034739 | 0.034065 | 3.4065 |  |  | 3
126666.6667 | 38000 | 0.099191 | 2.5194 | 0.048718 | 0.0034255 | 0.03359 | 3.359 |  |  | 3
127000 | 38100 | 0.097808 | 2.4843 | 0.048039 | 0.0033777 | 0.033122 | 3.3122 |  |  | 3
127333.3333 | 38200 | 0.096447 | 2.4497 | 0.04737 | 0.0033307 | 0.032661 | 3.2661 |  |  | 3
127666.6667 | 38300 | 0.095106 | 2.4157 | 0.046712 | 0.0032844 | 0.032206 | 3.2206 |  |  | 3
128000 | 38400 | 0.093785 | 2.3821 | 0.046063 | 0.0032388 | 0.031759 | 3.1759 |  |  | 3
128333.3333 | 38500 | 0.092483 | 2.3491 | 0.045424 | 0.0031938 | 0.031318 | 3.1318 |  |  | 3
128666.6667 | 38600 | 0.091202 | 2.3165 | 0.044794 | 0.0031496 | 0.030884 | 3.0884 |  |  | 3
129000 | 38700 | 0.089939 | 2.2845 | 0.044174 | 0.003106 | 0.030457 | 3.0457 |  |  | 3
129333.3333 | 38800 | 0.088696 | 2.2529 | 0.043563 | 0.003063 | 0.030036 | 3.0036 |  |  | 3
129666.6667 | 38900 | 0.087471 | 2.2218 | 0.042962 | 0.0030207 | 0.029621 | 2.9621 |  |  | 3
130000 | 39000 | 0.086264 | 2.1911 | 0.042369 | 0.002979 | 0.029212 | 2.9212 |  |  | 3
130333.3333 | 39100 | 0.085075 | 2.1609 | 0.041785 | 0.002938 | 0.02881 | 2.881 |  |  | 3
130666.6667 | 39200 | 0.083904 | 2.1312 | 0.04121 | 0.0028975 | 0.028413 | 2.8413 |  |  | 3
131000 | 39300 | 0.08275 | 2.1019 | 0.040643 | 0.0028577 | 0.028022 | 2.8022 |  |  | 3
131333.3333 | 39400 | 0.081614 | 2.073 | 0.040085 | 0.0028185 | 0.027638 | 2.7638 |  |  | 3
131666.6667 | 39500 | 0.080494 | 2.0446 | 0.039535 | 0.0027798 | 0.027258 | 2.7258 |  |  | 3
132000 | 39600 | 0.079391 | 2.0165 | 0.038993 | 0.0027417 | 0.026885 | 2.6885 |  |  | 3
132333.3333 | 39700 | 0.078305 | 1.9889 | 0.03846 | 0.0027042 | 0.026517 | 2.6517 |  |  | 3
132666.6667 | 39800 | 0.077234 | 1.9617 | 0.037934 | 0.0026672 | 0.026154 | 2.6154 |  |  | 3
133000 | 39900 | 0.076179 | 1.935 | 0.037416 | 0.0026308 | 0.025797 | 2.5797 |  |  | 3
133333.3333 | 40000 | 0.07514 | 1.9086 | 0.036905 | 0.0025949 | 0.025445 | 2.5445 |  |  | 3
133666.6667 | 40100 | 0.074116 | 1.8825 | 0.036403 | 0.0025595 | 0.025099 | 2.5099 |  |  | 3
134000 | 40200 | 0.073107 | 1.8569 | 0.035907 | 0.0025247 | 0.024757 | 2.4757 |  |  | 3
134333.3333 | 40300 | 0.072113 | 1.8317 | 0.035419 | 0.0024904 | 0.02442 | 2.442 |  |  | 3
134666.6667 | 40400 | 0.071134 | 1.8068 | 0.034938 | 0.0024565 | 0.024089 | 2.4089 |  |  | 3
135000 | 40500 | 0.070169 | 1.7823 | 0.034464 | 0.0024232 | 0.023762 | 2.3762 |  |  | 3
135333.3333 | 40600 | 0.069218 | 1.7581 | 0.033997 | 0.0023904 | 0.02344 | 2.344 |  |  | 3
135666.6667 | 40700 | 0.068281 | 1.7343 | 0.033537 | 0.002358 | 0.023123 | 2.3123 |  |  | 3
136000 | 40800 | 0.067358 | 1.7109 | 0.033083 | 0.0023261 | 0.02281 | 2.281 |  |  | 3
136333.3333 | 40900 | 0.066448 | 1.6878 | 0.032636 | 0.0022947 | 0.022502 | 2.2502 |  |  | 3
136666.6667 | 41000 | 0.065552 | 1.665 | 0.032196 | 0.0022638 | 0.022198 | 2.2198 |  |  | 3
137000 | 41100 | 0.064668 | 1.6426 | 0.031762 | 0.0022333 | 0.021899 | 2.1899 |  |  | 3
137333.3333 | 41200 | 0.063798 | 1.6205 | 0.031335 | 0.0022032 | 0.021604 | 2.1604 |  |  | 3
137666.6667 | 41300 | 0.06294 | 1.5987 | 0.030913 | 0.0021736 | 0.021314 | 2.1314 |  |  | 3
138000 | 41400 | 0.062095 | 1.5772 | 0.030498 | 0.0021444 | 0.021028 | 2.1028 |  |  | 3
138333.3333 | 41500 | 0.061262 | 1.556 | 0.030089 | 0.0021156 | 0.020746 | 2.0746 |  |  | 3
138666.6667 | 41600 | 0.060441 | 1.5352 | 0.029686 | 0.0020873 | 0.020468 | 2.0468 |  |  | 3
139000 | 41700 | 0.059631 | 1.5146 | 0.029288 | 0.0020593 | 0.020194 | 2.0194 |  |  | 3
139333.3333 | 41800 | 0.058834 | 1.4944 | 0.028897 | 0.0020318 | 0.019923 | 1.9923 |  |  | 3
139666.6667 | 41900 | 0.058048 | 1.4744 | 0.028511 | 0.0020046 | 0.019657 | 1.9657 |  |  | 3
140000 | 42000 | 0.057274 | 1.4547 | 0.02813 | 0.0019779 | 0.019395 | 1.9395 |  |  | 3
140333.3333 | 42100 | 0.05651 | 1.4354 | 0.027755 | 0.0019515 | 0.019137 | 1.9137 |  |  | 3
140666.6667 | 42200 | 0.055758 | 1.4162 | 0.027386 | 0.0019255 | 0.018882 | 1.8882 |  |  | 3
141000 | 42300 | 0.055016 | 1.3974 | 0.027022 | 0.0018999 | 0.018631 | 1.8631 |  |  | 3
141333.3333 | 42400 | 0.054285 | 1.3788 | 0.026663 | 0.0018747 | 0.018383 | 1.8383 |  |  | 3
141666.6667 | 42500 | 0.053565 | 1.3605 | 0.026309 | 0.0018498 | 0.018139 | 1.8139 |  |  | 3
142000 | 42600 | 0.052855 | 1.3425 | 0.02596 | 0.0018253 | 0.017899 | 1.7899 |  |  | 3
142333.3333 | 42700 | 0.052155 | 1.3247 | 0.025616 | 0.0018011 | 0.017662 | 1.7662 |  |  | 3
142666.6667 | 42800 | 0.051465 | 1.3072 | 0.025277 | 0.0017773 | 0.017428 | 1.7428 |  |  | 3
143000 | 42900 | 0.050785 | 1.2899 | 0.024943 | 0.0017538 | 0.017198 | 1.7198 |  |  | 3
143333.3333 | 43000 | 0.050115 | 1.2729 | 0.024614 | 0.0017307 | 0.016971 | 1.6971 |  |  | 3
143666.6667 | 43100 | 0.049454 | 1.2561 | 0.02429 | 0.0017078 | 0.016747 | 1.6747 |  |  | 3
144000 | 43200 | 0.048803 | 1.2396 | 0.02397 | 0.0016853 | 0.016526 | 1.6526 |  |  | 3
144333.3333 | 43300 | 0.048161 | 1.2233 | 0.023654 | 0.0016632 | 0.016309 | 1.6309 |  |  | 3
144666.6667 | 43400 | 0.047528 | 1.2072 | 0.023343 | 0.0016413 | 0.016095 | 1.6095 |  |  | 3
145000 | 43500 | 0.046904 | 1.1914 | 0.023037 | 0.0016198 | 0.015883 | 1.5883 |  |  | 3
145333.3333 | 43600 | 0.046289 | 1.1757 | 0.022735 | 0.0015985 | 0.015675 | 1.5675 |  |  | 3
145666.6667 | 43700 | 0.045682 | 1.1603 | 0.022437 | 0.0015776 | 0.01547 | 1.547 |  |  | 3
146000 | 43800 | 0.045084 | 1.1451 | 0.022143 | 0.0015569 | 0.015267 | 1.5267 |  |  | 3
146333.3333 | 43900 | 0.044495 | 1.1302 | 0.021854 | 0.0015366 | 0.015068 | 1.5068 |  |  | 3
146666.6667 | 44000 | 0.043914 | 1.1154 | 0.021569 | 0.0015165 | 0.014871 | 1.4871 |  |  | 3
147000 | 44100 | 0.043341 | 1.1009 | 0.021287 | 0.0014967 | 0.014677 | 1.4677 |  |  | 3
147333.3333 | 44200 | 0.042777 | 1.0865 | 0.02101 | 0.0014772 | 0.014486 | 1.4486 |  |  | 3
147666.6667 | 44300 | 0.04222 | 1.0724 | 0.020737 | 0.001458 | 0.014297 | 1.4297 |  |  | 3
148000 | 44400 | 0.041671 | 1.0584 | 0.020467 | 0.0014391 | 0.014111 | 1.4111 |  |  | 3
148333.3333 | 44500 | 0.04113 | 1.0447 | 0.020201 | 0.0014204 | 0.013928 | 1.3928 |  |  | 3
148666.6667 | 44600 | 0.040596 | 1.0311 | 0.019939 | 0.0014019 | 0.013747 | 1.3747 |  |  | 3
149000 | 44700 | 0.04007 | 1.0178 | 0.019681 | 0.0013838 | 0.013569 | 1.3569 |  |  | 3
149333.3333 | 44800 | 0.039551 | 1.0046 | 0.019426 | 0.0013659 | 0.013394 | 1.3394 |  |  | 3
149666.6667 | 44900 | 0.03904 | 0.9916 | 0.019175 | 0.0013482 | 0.01322 | 1.322 |  |  | 3
150000 | 45000 | 0.038535 | 0.97879 | 0.018927 | 0.0013308 | 0.01305 | 1.305 |  |  | 3
150333.3333 | 45100 | 0.038038 | 0.96616 | 0.018683 | 0.0013136 | 0.012881 | 1.2881 |  |  | 3
150666.6667 | 45200 | 0.037547 | 0.95371 | 0.018442 | 0.0012967 | 0.012715 | 1.2715 |  |  | 3
151000 | 45300 | 0.037064 | 0.94142 | 0.018204 | 0.00128 | 0.012551 | 1.2551 |  |  | 3
151333.3333 | 45400 | 0.036587 | 0.92931 | 0.01797 | 0.0012635 | 0.01239 | 1.239 |  |  | 3
151666.6667 | 45500 | 0.036117 | 0.91737 | 0.017739 | 0.0012473 | 0.012231 | 1.2231 |  |  | 3
152000 | 45600 | 0.035653 | 0.90559 | 0.017511 | 0.0012312 | 0.012074 | 1.2074 |  |  | 3
152333.3333 | 45700 | 0.035196 | 0.89398 | 0.017287 | 0.0012155 | 0.011919 | 1.1919 |  |  | 3
152666.6667 | 45800 | 0.034745 | 0.88253 | 0.017065 | 0.0011999 | 0.011766 | 1.1766 |  |  | 3
153000 | 45900 | 0.0343 | 0.87123 | 0.016847 | 0.0011845 | 0.011615 | 1.1615 |  |  | 3
153333.3333 | 46000 | 0.033862 | 0.86009 | 0.016631 | 0.0011694 | 0.011467 | 1.1467 |  |  | 3
153666.6667 | 46100 | 0.03343 | 0.84911 | 0.016419 | 0.0011545 | 0.011321 | 1.1321 |  |  | 3
154000 | 46200 | 0.033003 | 0.83828 | 0.01621 | 0.0011397 | 0.011176 | 1.1176 |  |  | 3
154333.3333 | 46300 | 0.032582 | 0.82759 | 0.016003 | 0.0011252 | 0.011034 | 1.1034 |  |  | 4
154666.6667 | 46400 | 0.032167 | 0.81704 | 0.015799 | 0.0011109 | 0.010893 | 1.0893 |  | 0 | 4
155000 | 46500 | 0.031757 | 0.80663 | 0.015598 | 0.0010967 | 0.010754 | 1.0754 |  | 36089 | 4
155333.3333 | 46600 | 0.031353 | 0.79635 | 0.015399 | 0.0010827 | 0.010617 | 1.0617 |  | 65617 | 4
155666.6667 | 46700 | 0.030953 | 0.78621 | 0.015203 | 0.0010689 | 0.010482 | 1.0482 |  | 104987 | 4
156000 | 46800 | 0.030559 | 0.77619 | 0.015009 | 0.0010553 | 0.010348 | 1.0348 | L4/F2 | 154199 | 4
156333.3333 | 46900 | 0.030169 | 0.7663 | 0.014818 | 0.0010419 | 0.010216 | 1.0216 |  | 167323 | 4
156666.6667 | 47000 | 0.029785 | 0.75653 | 0.014629 | 0.0010286 | 0.010086 | 1.0086 |  | 232940 | 4
157000 | 47100 | 0.029405 | 0.74689 | 0.014443 | 0.0010155 | 0.0099577 | 0.99577 |  | 280001 | 4
157333.3333 | 47200 | 0.029031 | 0.73738 | 0.014259 | 0.0010025 | 0.0098309 | 0.98309 |  |  | 4
157666.6667 | 47300 | 0.028661 | 0.72798 | 0.014077 | 0.00098976 | 0.0097056 | 0.97056 |  |  | 4
158000 | 47400 | 0.028295 | 0.7187 | 0.013897 | 0.00097715 | 0.0095819 | 0.95819 |  |  | 4
158333.3333 | 47500 | 0.027935 | 0.70954 | 0.01372 | 0.0009647 | 0.0094598 | 0.94598 |  |  | 4
158666.6667 | 47600 | 0.027579 | 0.7005 | 0.013546 | 0.00095241 | 0.0093393 | 0.93393 |  |  | 4
159000 | 47700 | 0.027227 | 0.69158 | 0.013373 | 0.00094027 | 0.0092203 | 0.92203 |  |  | 4
159333.3333 | 47800 | 0.02688 | 0.68276 | 0.013202 | 0.00092829 | 0.0091028 | 0.91028 |  |  | 4
159666.6667 | 47900 | 0.026538 | 0.67406 | 0.013034 | 0.00091646 | 0.0089868 | 0.89868 |  |  | 4
160000 | 48000 | 0.0262 | 0.66547 | 0.012868 | 0.00090478 | 0.0088723 | 0.88723 |  |  | 4
160333.3333 | 48100 | 0.025866 | 0.65699 | 0.012704 | 0.00089325 | 0.0087592 | 0.87592 |  |  | 4
160666.6667 | 48200 | 0.025536 | 0.64862 | 0.012542 | 0.00088187 | 0.0086476 | 0.86476 |  |  | 4
161000 | 48300 | 0.025211 | 0.64036 | 0.012382 | 0.00087063 | 0.0085374 | 0.85374 |  |  | 4
161333.3333 | 48400 | 0.02489 | 0.6322 | 0.012225 | 0.00085954 | 0.0084286 | 0.84286 |  |  | 4
161666.6667 | 48500 | 0.024572 | 0.62414 | 0.012069 | 0.00084859 | 0.0083212 | 0.83212 |  |  | 4
162000 | 48600 | 0.024259 | 0.61619 | 0.011915 | 0.00083777 | 0.0082152 | 0.82152 |  |  | 4
162333.3333 | 48700 | 0.02395 | 0.60834 | 0.011763 | 0.0008271 | 0.0081105 | 0.81105 |  |  | 4
162666.6667 | 48800 | 0.023645 | 0.60058 | 0.011613 | 0.00081656 | 0.0080071 | 0.80071 |  |  | 4
163000 | 48900 | 0.023344 | 0.59293 | 0.011465 | 0.00080615 | 0.0079051 | 0.79051 |  |  | 4
163333.3333 | 49000 | 0.023046 | 0.58538 | 0.011319 | 0.00079588 | 0.0078044 | 0.78044 |  |  | 4
163666.6667 | 49100 | 0.022753 | 0.57792 | 0.011175 | 0.00078574 | 0.0077049 | 0.77049 |  |  | 4
164000 | 49200 | 0.022463 | 0.57055 | 0.011033 | 0.00077573 | 0.0076067 | 0.76067 |  |  | 4
164333.3333 | 49300 | 0.022176 | 0.56328 | 0.010892 | 0.00076584 | 0.0075098 | 0.75098 |  |  | 4
164666.6667 | 49400 | 0.021894 | 0.5561 | 0.010753 | 0.00075608 | 0.0074141 | 0.74141 |  |  | 4
165000 | 49500 | 0.021615 | 0.54902 | 0.010616 | 0.00074645 | 0.0073196 | 0.73196 |  |  | 4
165333.3333 | 49600 | 0.021339 | 0.54202 | 0.010481 | 0.00073694 | 0.0072264 | 0.72264 |  |  | 4
165666.6667 | 49700 | 0.021068 | 0.53511 | 0.010347 | 0.00072755 | 0.0071343 | 0.71343 |  |  | 4
166000 | 49800 | 0.020799 | 0.5283 | 0.010216 | 0.00071827 | 0.0070434 | 0.70434 |  |  | 4
166333.3333 | 49900 | 0.020534 | 0.52156 | 0.010085 | 0.00070912 | 0.0069536 | 0.69536 |  |  | 4
166666.6667 | 50000 | 0.020272 | 0.51492 | 0.0099569 | 0.00070009 | 0.006865 | 0.6865 |  |  | 4
167000 | 50100 | 0.020014 | 0.50836 | 0.00983 | 0.00069116 | 0.0067775 | 0.67775 |  |  | 4
167333.3333 | 50200 | 0.019759 | 0.50188 | 0.0097048 | 0.00068236 | 0.0066912 | 0.66912 |  |  | 5
167666.6667 | 50300 | 0.019507 | 0.49548 | 0.009581 | 0.00067366 | 0.0066059 | 0.66059 |  | 0 | 5
168000 | 50400 | 0.019258 | 0.48916 | 0.0094587 | 0.00066506 | 0.0065216 | 0.65216 |  | 36089 | 5
168333.3333 | 50500 | 0.019012 | 0.48291 | 0.0093379 | 0.00065656 | 0.0064382 | 0.64382 |  | 65617 | 5
168666.6667 | 50600 | 0.018769 | 0.47673 | 0.0092185 | 0.00064817 | 0.0063559 | 0.63559 |  | 104987 | 5
169000 | 50700 | 0.018529 | 0.47063 | 0.0091004 | 0.00063987 | 0.0062745 | 0.62745 |  | 154199 | 5
169333.3333 | 50800 | 0.018291 | 0.46459 | 0.0089838 | 0.00063167 | 0.0061941 | 0.61941 | L5/F1 | 167323 | 5
169666.6667 | 50900 | 0.018056 | 0.45863 | 0.0088685 | 0.00062356 | 0.0061146 | 0.61146 |  | 232940 | 5
170000 | 51000 | 0.017825 | 0.45274 | 0.0087546 | 0.00061555 | 0.0060361 | 0.60361 |  | 280001 | 5
170333.3333 | 51100 | 0.017595 | 0.44692 | 0.0086421 | 0.00060764 | 0.0059585 | 0.59585 |  |  | 5
170666.6667 | 51200 | 0.017369 | 0.44117 | 0.0085308 | 0.00059982 | 0.0058818 | 0.58818 |  |  | 5
171000 | 51300 | 0.017145 | 0.43549 | 0.0084209 | 0.00059209 | 0.005806 | 0.5806 |  |  | 5
171333.3333 | 51400 | 0.016924 | 0.42987 | 0.0083123 | 0.00058445 | 0.0057311 | 0.57311 |  |  | 5
171666.6667 | 51500 | 0.016705 | 0.42432 | 0.008205 | 0.00057691 | 0.0056571 | 0.56571 |  |  | 5
172000 | 51600 | 0.01649 | 0.41883 | 0.0080989 | 0.00056945 | 0.005584 | 0.5584 |  |  | 5
172333.3333 | 51700 | 0.016276 | 0.41341 | 0.0079941 | 0.00056208 | 0.0055117 | 0.55117 |  |  | 5
172666.6667 | 51800 | 0.016065 | 0.40806 | 0.0078906 | 0.0005548 | 0.0054404 | 0.54404 |  |  | 5
173000 | 51900 | 0.015857 | 0.40277 | 0.0077883 | 0.00054761 | 0.0053698 | 0.53698 |  |  | 5
173333.3333 | 52000 | 0.015651 | 0.39754 | 0.0076872 | 0.0005405 | 0.0053001 | 0.53001 |  |  | 5
173666.6667 | 52100 | 0.015448 | 0.39237 | 0.0075873 | 0.00053348 | 0.0052312 | 0.52312 |  |  | 5
174000 | 52200 | 0.015247 | 0.38727 | 0.0074886 | 0.00052654 | 0.0051632 | 0.51632 |  |  | 5
174333.3333 | 52300 | 0.015048 | 0.38223 | 0.0073911 | 0.00051968 | 0.005096 | 0.5096 |  |  | 5
174666.6667 | 52400 | 0.014852 | 0.37725 | 0.0072947 | 0.0005129 | 0.0050295 | 0.50295 |  |  | 5
175000 | 52500 | 0.014658 | 0.37232 | 0.0071995 | 0.00050621 | 0.0049639 | 0.49639 |  |  | 5
REFERENCE: By Feet to inHG/mB
Altitude Above Sea Level |  | Absolute Barometer |  | Absolute Atmospheric Pressure
feet | meters | in Hg | mm Hg | psia | kg/cm2 | kPa | mB
0 | 0 | 29.9213 | 760 | 14.696 | 1.0333 | 10.1325 | 1013.25 |  |  | 0 | = C$18 * ( (D$18 / ( D$18 + ( E$18 * (A608-B$18) ) ) ) ^ ( (G$18*H$18) / (F$18*E$18) ) )
500 | 152.4 | 29.3846 | 746.3679 | 14.4324 | 1.0148 | 9.9508 | 995.0754 | L0/F1 | 0 | 0
1000 | 304.8001 | 28.8557 | 732.9345 | 14.1726 | 0.9965 | 9.7717 | 977.1657 |  | 36089 | 0
1500 | 457.2001 | 28.3346 | 719.6976 | 13.9167 | 0.9785 | 9.5952 | 959.5179 |  | 65617 | 0
2000 | 609.6002 | 27.8211 | 706.6549 | 13.6645 | 0.96077 | 9.4213 | 942.1291 |  | 104987 | 0
2500 | 762.0002 | 27.3151 | 693.8043 | 13.416 | 0.9433 | 9.25 | 924.9963 |  | 154199 | 0
3000 | 914.4002 | 26.8167 | 681.1435 | 13.1712 | 0.92609 | 9.0812 | 908.1167 |  | 167323 | 0
3500 | 1066.8003 | 26.3256 | 668.6705 | 12.93 | 0.90913 | 8.9149 | 891.4874 |  | 232940 | 0
4000 | 1219.2003 | 25.8419 | 656.3831 | 12.6924 | 0.89242 | 8.7511 | 875.1055 |  | 280001 | 0
4500 | 1371.6004 | 25.3653 | 644.2791 | 12.4583 | 0.87597 | 8.5897 | 858.9682 |  |  | 0
5000 | 1524.0004 | 24.8959 | 632.3566 | 12.2278 | 0.85976 | 8.4307 | 843.0727 |  |  | 0
5500 | 1676.4005 | 24.4336 | 620.6133 | 12.0007 | 0.84379 | 8.2742 | 827.4163 |  |  | 0
6000 | 1828.8005 | 23.9782 | 609.0472 | 11.777 | 0.82806 | 8.12 | 811.9962 |  |  | 0
6500 | 1981.2005 | 23.5298 | 597.6563 | 11.5568 | 0.81258 | 7.9681 | 796.8095 |  |  | 0
7000 | 2133.6006 | 23.0881 | 586.4385 | 11.3399 | 0.79732 | 7.8185 | 781.8537 |  |  | 0
7500 | 2286.0006 | 22.6532 | 575.3918 | 11.1263 | 0.78231 | 7.6713 | 767.126 |  |  | 0
8000 | 2438.4007 | 22.225 | 564.5142 | 10.9159 | 0.76752 | 7.5262 | 752.6238 |  |  | 0
8500 | 2590.8007 | 21.8033 | 553.8038 | 10.7088 | 0.75295 | 7.3834 | 738.3443 |  |  | 0
9000 | 2743.2007 | 21.3881 | 543.2584 | 10.5049 | 0.73862 | 7.2429 | 724.285 |  |  | 0
9500 | 2895.6008 | 20.9794 | 532.8763 | 10.3041 | 0.7245 | 7.1044 | 710.4433 |  |  | 0
10000 | 3048.0008 | 20.577 | 522.6554 | 10.1065 | 0.71061 | 6.9682 | 696.8166 |  |  | 0
10500 | 3200.4009 | 20.1809 | 512.5939 | 9.9119 | 0.69693 | 6.834 | 683.4023 |  |  | 0
11000 | 3352.8009 | 19.7909 | 502.6897 | 9.7204 | 0.68346 | 6.702 | 670.1978 |  |  | 0
11500 | 3505.201 | 19.4071 | 492.9411 | 9.5319 | 0.67021 | 6.572 | 657.2008 |  |  | 0
12000 | 3657.601 | 19.0294 | 483.3461 | 9.3464 | 0.65716 | 6.4441 | 644.4085 |  |  | 0
12500 | 3810.001 | 18.6576 | 473.903 | 9.1638 | 0.64432 | 6.3182 | 631.8187 |  |  | 0
13000 | 3962.4011 | 18.2917 | 464.6097 | 8.9841 | 0.63169 | 6.1943 | 619.4287 |  |  | 0
13500 | 4114.8011 | 17.9317 | 455.4646 | 8.8072 | 0.61925 | 6.0724 | 607.2362 |  |  | 0
14000 | 4267.2012 | 17.5774 | 446.4658 | 8.6332 | 0.60702 | 5.9524 | 595.2388 |  |  | 0
14500 | 4419.6012 | 17.2288 | 437.6116 | 8.462 | 0.59498 | 5.8343 | 583.4341 |  |  | 0
15000 | 4572.0012 | 16.8858 | 428.9 | 8.2936 | 0.58313 | 5.7182 | 571.8196 |  |  | 0
15500 | 4724.4013 | 16.5484 | 420.3294 | 8.1278 | 0.57148 | 5.6039 | 560.3931 |  |  | 0
16000 | 4876.8013 | 16.2165 | 411.898 | 7.9648 | 0.56002 | 5.4915 | 549.1522 |  |  | 0
16500 | 5029.2014 | 15.8899 | 403.6041 | 7.8044 | 0.54874 | 5.3809 | 538.0945 |  |  | 0
17000 | 5181.6014 | 15.5687 | 395.4459 | 7.6467 | 0.53765 | 5.2722 | 527.2179 |  |  | 0
17500 | 5334.0015 | 15.2528 | 387.4218 | 7.4915 | 0.52674 | 5.1652 | 516.5199 |  |  | 0
18000 | 5486.4015 | 14.9421 | 379.53 | 7.3389 | 0.51601 | 5.06 | 505.9984 |  |  | 0
18500 | 5638.8015 | 14.6366 | 371.769 | 7.1888 | 0.50546 | 4.9565 | 495.6512 |  |  | 0
19000 | 5791.2016 | 14.3361 | 364.1369 | 7.0413 | 0.49508 | 4.8548 | 485.4759 |  |  | 0
19500 | 5943.6016 | 14.0406 | 356.6322 | 6.8961 | 0.48488 | 4.7547 | 475.4705 |  |  | 0
20000 | 6096.0017 | 13.7501 | 349.2532 | 6.7535 | 0.47485 | 4.6563 | 465.6326 |  |  | 0
20500 | 6248.4017 | 13.4645 | 341.9983 | 6.6132 | 0.46498 | 4.5596 | 455.9603 |  |  | 0
21000 | 6400.8017 | 13.1837 | 334.866 | 6.4753 | 0.45529 | 4.4645 | 446.4513 |  |  | 0
21500 | 6553.2018 | 12.9077 | 327.8546 | 6.3397 | 0.44575 | 4.371 | 437.1035 |  |  | 0
22000 | 6705.6018 | 12.6363 | 320.9625 | 6.2064 | 0.43638 | 4.2791 | 427.9148 |  |  | 0
22500 | 6858.0019 | 12.3696 | 314.1882 | 6.0754 | 0.42717 | 4.1888 | 418.8832 |  |  | 0
23000 | 7010.4019 | 12.1075 | 307.5302 | 5.9467 | 0.41812 | 4.1001 | 410.0065 |  |  | 0
23500 | 7162.802 | 11.8499 | 300.9869 | 5.8201 | 0.40922 | 4.0128 | 401.2828 |  |  | 0
24000 | 7315.202 | 11.5967 | 294.5567 | 5.6958 | 0.40048 | 3.9271 | 392.71 |  |  | 0
24500 | 7467.602 | 11.348 | 288.2383 | 5.5736 | 0.39189 | 3.8429 | 384.2861 |  |  | 0
25000 | 7620.0021 | 11.1035 | 282.0301 | 5.4536 | 0.38345 | 3.7601 | 376.0092 |  |  | 0
25500 | 7772.4021 | 10.8634 | 275.9305 | 5.3356 | 0.37516 | 3.6788 | 367.8771 |  |  | 0
26000 | 7924.8022 | 10.6275 | 269.9383 | 5.2198 | 0.36701 | 3.5989 | 359.8881 |  |  | 0
26500 | 8077.2022 | 10.3957 | 264.0518 | 5.1059 | 0.35901 | 3.5204 | 352.0401 |  |  | 0
27000 | 8229.6022 | 10.1681 | 258.2697 | 4.9941 | 0.35114 | 3.4433 | 344.3313 |  |  | 0
27500 | 8382.0023 | 9.9445 | 252.5906 | 4.8843 | 0.34342 | 3.3676 | 336.7598 |  |  | 0
28000 | 8534.4023 | 9.7249 | 247.013 | 4.7765 | 0.33584 | 3.2932 | 329.3236 |  |  | 0
28500 | 8686.8024 | 9.5093 | 241.5356 | 4.6705 | 0.32839 | 3.2202 | 322.021 |  |  | 0
29000 | 8839.2024 | 9.2975 | 236.1569 | 4.5665 | 0.32108 | 3.1485 | 314.85 |  |  | 0
29500 | 8991.6025 | 9.0896 | 230.8757 | 4.4644 | 0.3139 | 3.0781 | 307.8089 |  |  | 0
30000 | 9144.0025 | 8.8855 | 225.6905 | 4.3641 | 0.30685 | 3.009 | 300.8959 |  |  | 0
30500 | 9296.4025 | 8.685 | 220.5999 | 4.2657 | 0.29993 | 2.9411 | 294.1091 |  |  | 0
31000 | 9448.8026 | 8.4883 | 215.6028 | 4.1691 | 0.29313 | 2.8745 | 287.4468 |  |  | 0
31500 | 9601.2026 | 8.2952 | 210.6977 | 4.0742 | 0.28647 | 2.8091 | 280.9072 |  |  | 0
32000 | 9753.6027 | 8.1056 | 205.8834 | 3.9811 | 0.27992 | 2.7449 | 274.4886 |  |  | 0
32500 | 9906.0027 | 7.9196 | 201.1585 | 3.8898 | 0.2735 | 2.6819 | 268.1893 |  |  | 0
33000 | 10058.4027 | 7.7371 | 196.5219 | 3.8001 | 0.26719 | 2.6201 | 262.0076 |  |  | 0
33500 | 10210.8028 | 7.558 | 191.9721 | 3.7121 | 0.26101 | 2.5594 | 255.9418 |  |  | 0
34000 | 10363.2028 | 7.3822 | 187.508 | 3.6258 | 0.25494 | 2.4999 | 249.9901 |  |  | 0
34500 | 10515.6029 | 7.2098 | 183.1284 | 3.5411 | 0.24898 | 2.4415 | 244.1511 |  |  | 0
35000 | 10668.0029 | 7.0406 | 178.8319 | 3.458 | 0.24314 | 2.3842 | 238.423 |  |  | 0
35500 | 10820.403 | 6.8747 | 174.6175 | 3.3766 | 0.23741 | 2.328 | 232.8041 |  |  | 0
36000 | 10972.803 | 6.712 | 170.4838 | 3.2966 | 0.23179 | 2.2729 | 227.293 |  |  | 0
36500 | 11125.203 | 6.5526 | 166.4356 | 3.2183 | 0.22629 | 2.219 | 221.8959 |  |  | 1 | = C$19 * EXP( ( -G$18 * H$18 * (A681-B$19) ) / (F$18*D$19) )
37000 | 11277.6031 | 6.397 | 162.4835 | 3.1419 | 0.22091 | 2.1663 | 216.6269 |  | 0 | 1
37500 | 11430.0031 | 6.2451 | 158.6253 | 3.0673 | 0.21567 | 2.1148 | 211.483 | L1/F2 | 36089 | 1
38000 | 11582.4032 | 6.0968 | 154.8587 | 2.9945 | 0.21055 | 2.0646 | 206.4613 |  | 65617 | 1
38500 | 11734.8032 | 5.952 | 151.1816 | 2.9234 | 0.20555 | 2.0156 | 201.5588 |  | 104987 | 1
39000 | 11887.2032 | 5.8107 | 147.5917 | 2.854 | 0.20067 | 1.9677 | 196.7728 |  | 154199 | 1
39500 | 12039.6033 | 5.6727 | 144.0871 | 2.7862 | 0.1959 | 1.921 | 192.1004 |  | 167323 | 1
40000 | 12192.0033 | 5.538 | 140.6657 | 2.72 | 0.19125 | 1.8754 | 187.5389 |  | 232940 | 1
40500 | 12344.4034 | 5.4065 | 137.3256 | 2.6554 | 0.18671 | 1.8309 | 183.0857 |  | 280001 | 1
41000 | 12496.8034 | 5.2781 | 134.0648 | 2.5924 | 0.18228 | 1.7874 | 178.7383 |  |  | 1
41500 | 12649.2035 | 5.1528 | 130.8814 | 2.5308 | 0.17795 | 1.7449 | 174.4941 |  |  | 1
42000 | 12801.6035 | 5.0305 | 127.7735 | 2.4707 | 0.17372 | 1.7035 | 170.3507 |  |  | 1
42500 | 12954.0035 | 4.911 | 124.7395 | 2.4121 | 0.1696 | 1.6631 | 166.3057 |  |  | 1
43000 | 13106.4036 | 4.7944 | 121.7776 | 2.3548 | 0.16557 | 1.6236 | 162.3567 |  |  | 1
43500 | 13258.8036 | 4.6805 | 118.8859 | 2.2989 | 0.16164 | 1.585 | 158.5015 |  |  | 1
44000 | 13411.2037 | 4.5694 | 116.0629 | 2.2443 | 0.1578 | 1.5474 | 154.7379 |  |  | 1
44500 | 13563.6037 | 4.4609 | 113.307 | 2.191 | 0.15405 | 1.5106 | 151.0636 |  |  | 1
45000 | 13716.0037 | 4.355 | 110.6165 | 2.139 | 0.15039 | 1.4748 | 147.4765 |  |  | 1
45500 | 13868.4038 | 4.2516 | 107.9899 | 2.0882 | 0.14682 | 1.4397 | 143.9747 |  |  | 1
46000 | 14020.8038 | 4.1506 | 105.4256 | 2.0386 | 0.14334 | 1.4056 | 140.5559 |  |  | 1
46500 | 14173.2039 | 4.0521 | 102.9223 | 1.9902 | 0.13993 | 1.3722 | 137.2184 |  |  | 1
47000 | 14325.6039 | 3.9558 | 100.4784 | 1.9429 | 0.13661 | 1.3396 | 133.9601 |  |  | 1
47500 | 14478.0039 | 3.8619 | 98.0925 | 1.8968 | 0.13337 | 1.3078 | 130.7792 |  |  | 1
48000 | 14630.404 | 3.7702 | 95.7632 | 1.8518 | 0.1302 | 1.2767 | 127.6738 |  |  | 1
48500 | 14782.804 | 3.6807 | 93.4893 | 1.8078 | 0.12711 | 1.2464 | 124.6422 |  |  | 1
49000 | 14935.2041 | 3.5933 | 91.2694 | 1.7649 | 0.12409 | 1.2168 | 121.6825 |  |  | 1
49500 | 15087.6041 | 3.508 | 89.1022 | 1.723 | 0.12114 | 1.1879 | 118.7931 |  |  | 1
50000 | 15240.0042 | 3.4247 | 86.9864 | 1.682 | 0.11827 | 1.1597 | 115.9724 |  |  | 1
50500 | 15392.4042 | 3.3433 | 84.9209 | 1.6421 | 0.11546 | 1.1322 | 113.2186 |  |  | 1
51000 | 15544.8042 | 3.264 | 82.9044 | 1.6031 | 0.11272 | 1.1053 | 110.5302 |  |  | 1
51500 | 15697.2043 | 3.1865 | 80.9359 | 1.565 | 0.11004 | 1.0791 | 107.9056 |  |  | 1
52000 | 15849.6043 | 3.1108 | 79.014 | 1.5279 | 0.10743 | 1.0534 | 105.3434 |  |  | 1
52500 | 16002.0044 | 3.0369 | 77.1378 | 1.4916 | 0.10488 | 1.0284 | 102.8419 |  |  | 1
53000 | 16154.4044 | 2.9648 | 75.3061 | 1.4562 | 0.10239 | 1.004 | 100.3999 |  |  | 1
53500 | 16306.8044 | 2.8944 | 73.518 | 1.4216 | 0.099955 | 0.98016 | 98.0159 |  |  | 1
54000 | 16459.2045 | 2.8257 | 71.7723 | 1.3878 | 0.097582 | 0.95689 | 95.6885 |  |  | 1
54500 | 16611.6045 | 2.7586 | 70.068 | 1.3549 | 0.095265 | 0.93416 | 93.4164 |  |  | 1
55000 | 16764.0046 | 2.6931 | 68.4042 | 1.3227 | 0.093003 | 0.91198 | 91.1982 |  |  | 1
55500 | 16916.4046 | 2.6291 | 66.78 | 1.2913 | 0.090794 | 0.89033 | 89.0326 |  |  | 1
56000 | 17068.8047 | 2.5667 | 65.1943 | 1.2607 | 0.088638 | 0.86919 | 86.9185 |  |  | 1
56500 | 17221.2047 | 2.5058 | 63.6462 | 1.2307 | 0.086534 | 0.84855 | 84.8546 |  |  | 1
57000 | 17373.6047 | 2.4463 | 62.1349 | 1.2015 | 0.084479 | 0.8284 | 82.8397 |  |  | 1
57500 | 17526.0048 | 2.3882 | 60.6595 | 1.173 | 0.082473 | 0.80873 | 80.8727 |  |  | 1
58000 | 17678.4048 | 2.3315 | 59.2191 | 1.1451 | 0.080515 | 0.78952 | 78.9523 |  |  | 1
58500 | 17830.8049 | 2.2761 | 57.813 | 1.1179 | 0.078603 | 0.77078 | 77.0776 |  |  | 1
59000 | 17983.2049 | 2.2221 | 56.4402 | 1.0914 | 0.076736 | 0.75247 | 75.2474 |  |  | 1
59500 | 18135.6049 | 2.1693 | 55.1 | 1.0655 | 0.074914 | 0.73461 | 73.4606 |  |  | 1
60000 | 18288.005 | 2.1178 | 53.7916 | 1.0402 | 0.073135 | 0.71716 | 71.7163 |  |  | 1
60500 | 18440.405 | 2.0675 | 52.5143 | 1.0155 | 0.071399 | 0.70013 | 70.0133 |  |  | 1
61000 | 18592.8051 | 2.0184 | 51.2674 | 0.99135 | 0.069703 | 0.68351 | 68.3509 |  |  | 1
61500 | 18745.2051 | 1.9705 | 50.05 | 0.96781 | 0.068048 | 0.66728 | 66.7279 |  |  | 1
62000 | 18897.6052 | 1.9237 | 48.8616 | 0.94483 | 0.066432 | 0.65143 | 65.1434 |  |  | 1
62500 | 19050.0052 | 1.878 | 47.7013 | 0.92239 | 0.064855 | 0.63597 | 63.5965 |  |  | 1
63000 | 19202.4052 | 1.8334 | 46.5686 | 0.90049 | 0.063315 | 0.62086 | 62.0864 |  |  | 1
63500 | 19354.8053 | 1.7899 | 45.4629 | 0.87911 | 0.061812 | 0.60612 | 60.6122 |  |  | 1
64000 | 19507.2053 | 1.7474 | 44.3833 | 0.85823 | 0.060344 | 0.59173 | 59.1729 |  |  | 1
64500 | 19659.6054 | 1.7059 | 43.3294 | 0.83785 | 0.058911 | 0.57768 | 57.7678 |  |  | 1
65000 | 19812.0054 | 1.6654 | 42.3006 | 0.81796 | 0.057512 | 0.56396 | 56.3961 |  |  | 1
65500 | 19964.4054 | 1.6258 | 41.2961 | 0.79854 | 0.056146 | 0.55057 | 55.057 |  |  | 1
66000 | 20116.8055 | 1.5872 | 40.3158 | 0.77958 | 0.054814 | 0.5375 | 53.75 |  |  | 2 | = C$20 * ( (D$20 / ( D$20 + ( E$20 * (A740-B$20) ) ) ) ^ ( (G$18*H$18) / (F$18*E$20) ) )
66500 | 20269.2055 | 1.5496 | 39.3594 | 0.76109 | 0.053513 | 0.52475 | 52.4748 |  | 0 | 2
67000 | 20421.6056 | 1.5128 | 38.4262 | 0.74304 | 0.052245 | 0.51231 | 51.2308 |  | 36089 | 2
67500 | 20574.0056 | 1.477 | 37.5159 | 0.72544 | 0.051007 | 0.50017 | 50.017 | L2/F1 | 65617 | 2
68000 | 20726.4057 | 1.442 | 36.6277 | 0.70826 | 0.049799 | 0.48833 | 48.8329 |  | 104987 | 2
68500 | 20878.8057 | 1.4079 | 35.7611 | 0.69151 | 0.048621 | 0.47678 | 47.6776 |  | 154199 | 2
69000 | 21031.2057 | 1.3746 | 34.9156 | 0.67516 | 0.047471 | 0.4655 | 46.5504 |  | 167323 | 2
69500 | 21183.6058 | 1.3422 | 34.0907 | 0.65921 | 0.04635 | 0.45451 | 45.4506 |  | 232940 | 2
70000 | 21336.0058 | 1.3105 | 33.2859 | 0.64364 | 0.045256 | 0.44377 | 44.3775 |  | 280001 | 2
70500 | 21488.4059 | 1.2795 | 32.5005 | 0.62846 | 0.044188 | 0.4333 | 43.3305 |  |  | 2
71000 | 21640.8059 | 1.2494 | 31.7343 | 0.61364 | 0.043146 | 0.42309 | 42.3089 |  |  | 2
71500 | 21793.2059 | 1.2199 | 30.9866 | 0.59918 | 0.04213 | 0.41312 | 41.312 |  |  | 2
72000 | 21945.606 | 1.1912 | 30.257 | 0.58508 | 0.041138 | 0.40339 | 40.3394 |  |  | 2
72500 | 22098.006 | 1.1632 | 29.5451 | 0.57131 | 0.04017 | 0.3939 | 39.3903 |  |  | 2
73000 | 22250.4061 | 1.1358 | 28.8505 | 0.55788 | 0.039225 | 0.38464 | 38.4641 |  |  | 2
73500 | 22402.8061 | 1.1092 | 28.1726 | 0.54477 | 0.038304 | 0.3756 | 37.5604 |  |  | 2
74000 | 22555.2062 | 1.0831 | 27.5111 | 0.53198 | 0.037404 | 0.36678 | 36.6784 |  |  | 2
74500 | 22707.6062 | 1.0577 | 26.8656 | 0.5195 | 0.036527 | 0.35818 | 35.8178 |  |  | 2
75000 | 22860.0062 | 1.0329 | 26.2357 | 0.50731 | 0.03567 | 0.34978 | 34.978 |  |  | 2
75500 | 23012.4063 | 1.0087 | 25.6209 | 0.49543 | 0.034834 | 0.34158 | 34.1584 |  |  | 2
76000 | 23164.8063 | 0.98508 | 25.021 | 0.48383 | 0.034019 | 0.33359 | 33.3586 |  |  | 2
76500 | 23317.2064 | 0.96203 | 24.4355 | 0.47251 | 0.033223 | 0.32578 | 32.578 |  |  | 2
77000 | 23469.6064 | 0.93953 | 23.8641 | 0.46146 | 0.032446 | 0.31816 | 31.8162 |  |  | 2
77500 | 23622.0064 | 0.91758 | 23.3065 | 0.45067 | 0.031688 | 0.31073 | 31.0728 |  |  | 2
78000 | 23774.4065 | 0.89615 | 22.7622 | 0.44015 | 0.030948 | 0.30347 | 30.3472 |  |  | 2
78500 | 23926.8065 | 0.87524 | 22.2311 | 0.42988 | 0.030225 | 0.29639 | 29.639 |  |  | 2
79000 | 24079.2066 | 0.85483 | 21.7127 | 0.41985 | 0.029521 | 0.28948 | 28.9478 |  |  | 2
79500 | 24231.6066 | 0.83491 | 21.2067 | 0.41007 | 0.028833 | 0.28273 | 28.2732 |  |  | 2
80000 | 24384.0067 | 0.81547 | 20.7128 | 0.40052 | 0.028161 | 0.27615 | 27.6148 |  |  | 2
80500 | 24536.4067 | 0.79649 | 20.2308 | 0.3912 | 0.027506 | 0.26972 | 26.9722 |  |  | 2
81000 | 24688.8067 | 0.77796 | 19.7603 | 0.3821 | 0.026866 | 0.26345 | 26.3449 |  |  | 2
81500 | 24841.2068 | 0.75988 | 19.3011 | 0.37322 | 0.026242 | 0.25733 | 25.7326 |  |  | 2
82000 | 24993.6068 | 0.74224 | 18.8528 | 0.36455 | 0.025632 | 0.25135 | 25.135 |  |  | 2
82500 | 25146.0069 | 0.72501 | 18.4153 | 0.35609 | 0.025037 | 0.24552 | 24.5517 |  |  | 2
83000 | 25298.4069 | 0.7082 | 17.9882 | 0.34783 | 0.024457 | 0.23982 | 23.9822 |  |  | 2
83500 | 25450.8069 | 0.69178 | 17.5712 | 0.33977 | 0.02389 | 0.23426 | 23.4264 |  |  | 2
84000 | 25603.207 | 0.67576 | 17.1643 | 0.3319 | 0.023337 | 0.22884 | 22.8838 |  |  | 2
84500 | 25755.607 | 0.66012 | 16.767 | 0.32422 | 0.022796 | 0.22354 | 22.3542 |  |  | 2
85000 | 25908.0071 | 0.64485 | 16.3792 | 0.31672 | 0.022269 | 0.21837 | 21.8371 |  |  | 2
85500 | 26060.4071 | 0.62994 | 16.0006 | 0.3094 | 0.021754 | 0.21332 | 21.3323 |  |  | 2
86000 | 26212.8072 | 0.61539 | 15.631 | 0.30225 | 0.021252 | 0.2084 | 20.8396 |  |  | 2
86500 | 26365.2072 | 0.60119 | 15.2702 | 0.29528 | 0.020761 | 0.20359 | 20.3585 |  |  | 2
87000 | 26517.6072 | 0.58732 | 14.9179 | 0.28847 | 0.020282 | 0.19889 | 19.8889 |  |  | 2
87500 | 26670.0073 | 0.57378 | 14.574 | 0.28182 | 0.019815 | 0.1943 | 19.4304 |  |  | 2
88000 | 26822.4073 | 0.56056 | 14.2383 | 0.27532 | 0.019358 | 0.18983 | 18.9828 |  |  | 2
88500 | 26974.8074 | 0.54766 | 13.9105 | 0.26899 | 0.018913 | 0.18546 | 18.5458 |  |  | 2
89000 | 27127.2074 | 0.53506 | 13.5905 | 0.2628 | 0.018478 | 0.18119 | 18.1192 |  |  | 2
89500 | 27279.6074 | 0.52276 | 13.2781 | 0.25676 | 0.018053 | 0.17703 | 17.7026 |  |  | 2
90000 | 27432.0075 | 0.51075 | 12.973 | 0.25086 | 0.017638 | 0.17296 | 17.2959 |  |  | 2
90500 | 27584.4075 | 0.49902 | 12.6751 | 0.2451 | 0.017233 | 0.16899 | 16.8988 |  |  | 2
91000 | 27736.8076 | 0.48757 | 12.3843 | 0.23947 | 0.016838 | 0.16511 | 16.5111 |  |  | 2
91500 | 27889.2076 | 0.47639 | 12.1004 | 0.23398 | 0.016452 | 0.16133 | 16.1325 |  |  | 2
92000 | 28041.6076 | 0.46548 | 11.8231 | 0.22862 | 0.016075 | 0.15763 | 15.7629 |  |  | 2
92500 | 28194.0077 | 0.45482 | 11.5524 | 0.22339 | 0.015707 | 0.15402 | 15.4019 |  |  | 2
93000 | 28346.4077 | 0.44441 | 11.2881 | 0.21828 | 0.015347 | 0.1505 | 15.0495 |  |  | 2
93500 | 28498.8078 | 0.43425 | 11.0299 | 0.21328 | 0.014996 | 0.14705 | 14.7054 |  |  | 2
94000 | 28651.2078 | 0.42433 | 10.7779 | 0.20841 | 0.014654 | 0.14369 | 14.3693 |  |  | 2
94500 | 28803.6079 | 0.41464 | 10.5318 | 0.20365 | 0.014319 | 0.14041 | 14.0412 |  |  | 2
95000 | 28956.0079 | 0.40517 | 10.2914 | 0.199 | 0.013992 | 0.13721 | 13.7208 |  |  | 2
95500 | 29108.4079 | 0.39593 | 10.0567 | 0.19446 | 0.013673 | 0.13408 | 13.4078 |  |  | 2
96000 | 29260.808 | 0.38691 | 9.8275 | 0.19003 | 0.013362 | 0.13102 | 13.1023 |  |  | 2
96500 | 29413.208 | 0.3781 | 9.6037 | 0.1857 | 0.013057 | 0.12804 | 12.8039 |  |  | 2
97000 | 29565.6081 | 0.36949 | 9.3851 | 0.18148 | 0.01276 | 0.12512 | 12.5124 |  |  | 2
97500 | 29718.0081 | 0.36109 | 9.1716 | 0.17735 | 0.01247 | 0.12228 | 12.2278 |  |  | 2
98000 | 29870.4081 | 0.35288 | 8.9632 | 0.17332 | 0.012186 | 0.1195 | 11.9499 |  |  | 2
98500 | 30022.8082 | 0.34486 | 8.7596 | 0.16938 | 0.01191 | 0.11678 | 11.6785 |  |  | 2
99000 | 30175.2082 | 0.33704 | 8.5607 | 0.16554 | 0.011639 | 0.11413 | 11.4134 |  |  | 2
99500 | 30327.6083 | 0.32939 | 8.3665 | 0.16178 | 0.011375 | 0.11154 | 11.1545 |  |  | 2
100000 | 30480.0083 | 0.32192 | 8.1769 | 0.15811 | 0.011117 | 0.10902 | 10.9016 |  |  | 2
100500 | 30632.4084 | 0.31463 | 7.9916 | 0.15453 | 0.010865 | 0.10655 | 10.6546 |  |  | 2
101000 | 30784.8084 | 0.30751 | 7.8107 | 0.15103 | 0.010619 | 0.10413 | 10.4134 |  |  | 2
101500 | 30937.2084 | 0.30055 | 7.634 | 0.14762 | 0.010379 | 0.10178 | 10.1778 |  |  | 2
102000 | 31089.6085 | 0.29376 | 7.4614 | 0.14428 | 0.010145 | 0.099477 | 9.9477 |  |  | 2
102500 | 31242.0085 | 0.28712 | 7.2928 | 0.14102 | 0.0099153 | 0.097229 | 9.7229 |  |  | 2
103000 | 31394.4086 | 0.28063 | 7.1281 | 0.13784 | 0.0096914 | 0.095034 | 9.5034 |  |  | 2
103500 | 31546.8086 | 0.2743 | 6.9673 | 0.13473 | 0.0094727 | 0.092889 | 9.2889 |  |  | 2
104000 | 31699.2086 | 0.26812 | 6.8102 | 0.13169 | 0.0092591 | 0.090795 | 9.0795 |  |  | 2
104500 | 31851.6087 | 0.26207 | 6.6567 | 0.12872 | 0.0090505 | 0.088749 | 8.8749 |  |  | 2
105000 | 32004.0087 | 0.25617 | 6.5068 | 0.12582 | 0.0088467 | 0.08675 | 8.675 |  |  | 3 | = C$20 * ( (D$20 / ( D$20 + ( E$20 * (A818-B$20) ) ) ) ^ ( (G$18*H$18) / (F$18*E$20) ) )
105500 | 32156.4088 | 0.25041 | 6.3603 | 0.12299 | 0.0086476 | 0.084798 | 8.4798 |  | 0 | 3
106000 | 32308.8088 | 0.24478 | 6.2173 | 0.12022 | 0.0084531 | 0.082891 | 8.2891 |  | 36089 | 3
106500 | 32461.2089 | 0.23927 | 6.0776 | 0.11752 | 0.0082631 | 0.081027 | 8.1027 |  | 65617 | 3
107000 | 32613.6089 | 0.2339 | 5.9411 | 0.11488 | 0.0080775 | 0.079208 | 7.9208 | L3/F1 | 104987 | 3
107500 | 32766.0089 | 0.22865 | 5.8077 | 0.1123 | 0.0078962 | 0.07743 | 7.743 |  | 154199 | 3
108000 | 32918.409 | 0.22352 | 5.6774 | 0.10978 | 0.0077191 | 0.075693 | 7.5693 |  | 167323 | 3
108500 | 33070.809 | 0.21851 | 5.5502 | 0.10732 | 0.007546 | 0.073996 | 7.3996 |  | 232940 | 3
109000 | 33223.2091 | 0.21361 | 5.4258 | 0.10492 | 0.007377 | 0.072338 | 7.2338 |  | 280001 | 3
109500 | 33375.6091 | 0.20883 | 5.3043 | 0.10257 | 0.0072118 | 0.070719 | 7.0719 |  |  | 3
110000 | 33528.0091 | 0.20416 | 5.1857 | 0.10027 | 0.0070505 | 0.069137 | 6.9137 |  |  | 3
110500 | 33680.4092 | 0.1996 | 5.0697 | 0.098033 | 0.0068928 | 0.067591 | 6.7591 |  |  | 3
111000 | 33832.8092 | 0.19514 | 4.9565 | 0.095842 | 0.0067388 | 0.066081 | 6.6081 |  |  | 3
111500 | 33985.2093 | 0.19078 | 4.8458 | 0.093702 | 0.0065884 | 0.064605 | 6.4605 |  |  | 3
112000 | 34137.6093 | 0.18652 | 4.7377 | 0.091611 | 0.0064413 | 0.063164 | 6.3164 |  |  | 3
112500 | 34290.0094 | 0.18236 | 4.632 | 0.089568 | 0.0062977 | 0.061755 | 6.1755 |  |  | 3
113000 | 34442.4094 | 0.1783 | 4.5288 | 0.087572 | 0.0061574 | 0.060379 | 6.0379 |  |  | 3
113500 | 34594.8094 | 0.17433 | 4.4279 | 0.085622 | 0.0060202 | 0.059034 | 5.9034 |  |  | 3
114000 | 34747.2095 | 0.17045 | 4.3294 | 0.083716 | 0.0058862 | 0.05772 | 5.772 |  |  | 3
114500 | 34899.6095 | 0.16666 | 4.2331 | 0.081854 | 0.0057553 | 0.056436 | 5.6436 |  |  | 3
115000 | 35052.0096 | 0.16295 | 4.139 | 0.080035 | 0.0056274 | 0.055182 | 5.5182 |  |  | 3
115500 | 35204.4096 | 0.15933 | 4.0471 | 0.078257 | 0.0055024 | 0.053956 | 5.3956 |  |  | 3
116000 | 35356.8096 | 0.1558 | 3.9572 | 0.07652 | 0.0053803 | 0.052759 | 5.2759 |  |  | 3
116500 | 35509.2097 | 0.15234 | 3.8694 | 0.074823 | 0.0052609 | 0.051588 | 5.1588 |  |  | 3
117000 | 35661.6097 | 0.14896 | 3.7836 | 0.073164 | 0.0051443 | 0.050444 | 5.0444 |  |  | 3
117500 | 35814.0098 | 0.14566 | 3.6998 | 0.071543 | 0.0050303 | 0.049327 | 4.9327 |  |  | 3
118000 | 35966.4098 | 0.14244 | 3.6179 | 0.069959 | 0.0049189 | 0.048235 | 4.8235 |  |  | 3
118500 | 36118.8099 | 0.13929 | 3.5379 | 0.068411 | 0.0048101 | 0.047167 | 4.7167 |  |  | 3
119000 | 36271.2099 | 0.13621 | 3.4596 | 0.066898 | 0.0047037 | 0.046125 | 4.6125 |  |  | 3
119500 | 36423.6099 | 0.1332 | 3.3832 | 0.06542 | 0.0045998 | 0.045105 | 4.5105 |  |  | 3
120000 | 36576.01 | 0.13025 | 3.3085 | 0.063975 | 0.0044982 | 0.044109 | 4.4109 |  |  | 3
120500 | 36728.41 | 0.12738 | 3.2354 | 0.062563 | 0.0043989 | 0.043136 | 4.3136 |  |  | 3
121000 | 36880.8101 | 0.12457 | 3.1641 | 0.061183 | 0.0043019 | 0.042184 | 4.2184 |  |  | 3
121500 | 37033.2101 | 0.12182 | 3.0943 | 0.059835 | 0.0042071 | 0.041255 | 4.1255 |  |  | 3
122000 | 37185.6101 | 0.11914 | 3.0262 | 0.058517 | 0.0041144 | 0.040346 | 4.0346 |  |  | 3
122500 | 37338.0102 | 0.11652 | 2.9596 | 0.057229 | 0.0040239 | 0.039458 | 3.9458 |  |  | 3
123000 | 37490.4102 | 0.11396 | 2.8945 | 0.05597 | 0.0039353 | 0.03859 | 3.859 |  |  | 3
123500 | 37642.8103 | 0.11145 | 2.8308 | 0.054739 | 0.0038488 | 0.037741 | 3.7741 |  |  | 3
124000 | 37795.2103 | 0.109 | 2.7686 | 0.053537 | 0.0037643 | 0.036912 | 3.6912 |  |  | 3
124500 | 37947.6104 | 0.10661 | 2.7079 | 0.052361 | 0.0036816 | 0.036102 | 3.6102 |  |  | 3
125000 | 38100.0104 | 0.10427 | 2.6484 | 0.051213 | 0.0036008 | 0.03531 | 3.531 |  |  | 3
125500 | 38252.4104 | 0.10198 | 2.5904 | 0.05009 | 0.0035219 | 0.034535 | 3.4535 |  |  | 3
126000 | 38404.8105 | 0.099748 | 2.5336 | 0.048992 | 0.0034447 | 0.033779 | 3.3779 |  |  | 3
126500 | 38557.2105 | 0.097564 | 2.4781 | 0.047919 | 0.0033693 | 0.033039 | 3.3039 |  |  | 3
127000 | 38709.6106 | 0.095429 | 2.4239 | 0.04687 | 0.0032955 | 0.032316 | 3.2316 |  |  | 3
127500 | 38862.0106 | 0.093341 | 2.3709 | 0.045845 | 0.0032234 | 0.031609 | 3.1609 |  |  | 3
128000 | 39014.4106 | 0.091301 | 2.319 | 0.044843 | 0.003153 | 0.030918 | 3.0918 |  |  | 3
128500 | 39166.8107 | 0.089307 | 2.2684 | 0.043864 | 0.0030841 | 0.030243 | 3.0243 |  |  | 3
129000 | 39319.2107 | 0.087357 | 2.2189 | 0.042906 | 0.0030168 | 0.029583 | 2.9583 |  |  | 3
129500 | 39471.6108 | 0.085452 | 2.1705 | 0.04197 | 0.002951 | 0.028937 | 2.8937 |  |  | 3
130000 | 39624.0108 | 0.083589 | 2.1231 | 0.041055 | 0.0028866 | 0.028306 | 2.8306 |  |  | 3
130500 | 39776.4109 | 0.081767 | 2.0769 | 0.040161 | 0.0028238 | 0.02769 | 2.769 |  |  | 3
131000 | 39928.8109 | 0.079987 | 2.0317 | 0.039286 | 0.0027623 | 0.027087 | 2.7087 |  |  | 3
131500 | 40081.2109 | 0.078246 | 1.9875 | 0.038431 | 0.0027022 | 0.026497 | 2.6497 |  |  | 3
132000 | 40233.611 | 0.076545 | 1.9442 | 0.037595 | 0.0026434 | 0.025921 | 2.5921 |  |  | 3
132500 | 40386.011 | 0.074881 | 1.902 | 0.036778 | 0.002586 | 0.025358 | 2.5358 |  |  | 3
133000 | 40538.4111 | 0.073255 | 1.8607 | 0.03598 | 0.0025298 | 0.024807 | 2.4807 |  |  | 3
133500 | 40690.8111 | 0.071665 | 1.8203 | 0.035199 | 0.0024749 | 0.024269 | 2.4269 |  |  | 3
134000 | 40843.2111 | 0.070111 | 1.7808 | 0.034435 | 0.0024212 | 0.023742 | 2.3742 |  |  | 3
134500 | 40995.6112 | 0.068591 | 1.7422 | 0.033689 | 0.0023687 | 0.023228 | 2.3228 |  |  | 3
135000 | 41148.0112 | 0.067105 | 1.7045 | 0.032959 | 0.0023174 | 0.022724 | 2.2724 |  |  | 3
135500 | 41300.4113 | 0.065652 | 1.6676 | 0.032245 | 0.0022672 | 0.022232 | 2.2232 |  |  | 3
136000 | 41452.8113 | 0.064232 | 1.6315 | 0.031548 | 0.0022182 | 0.021751 | 2.1751 |  |  | 3
136500 | 41605.2113 | 0.062843 | 1.5962 | 0.030866 | 0.0021702 | 0.021281 | 2.1281 |  |  | 3
137000 | 41757.6114 | 0.061485 | 1.5617 | 0.030199 | 0.0021233 | 0.020821 | 2.0821 |  |  | 3
137500 | 41910.0114 | 0.060157 | 1.528 | 0.029547 | 0.0020775 | 0.020372 | 2.0372 |  |  | 3
138000 | 42062.4115 | 0.058859 | 1.495 | 0.028909 | 0.0020326 | 0.019932 | 1.9932 |  |  | 3
138500 | 42214.8115 | 0.057589 | 1.4628 | 0.028285 | 0.0019888 | 0.019502 | 1.9502 |  |  | 3
139000 | 42367.2116 | 0.056348 | 1.4312 | 0.027676 | 0.0019459 | 0.019082 | 1.9082 |  |  | 3
139500 | 42519.6116 | 0.055134 | 1.4004 | 0.02708 | 0.001904 | 0.018671 | 1.8671 |  |  | 3
140000 | 42672.0116 | 0.053947 | 1.3703 | 0.026497 | 0.001863 | 0.018269 | 1.8269 |  |  | 3
140500 | 42824.4117 | 0.052787 | 1.3408 | 0.025927 | 0.0018229 | 0.017876 | 1.7876 |  |  | 3
141000 | 42976.8117 | 0.051652 | 1.312 | 0.025369 | 0.0017837 | 0.017491 | 1.7491 |  |  | 3
141500 | 43129.2118 | 0.050542 | 1.2838 | 0.024824 | 0.0017454 | 0.017116 | 1.7116 |  |  | 3
142000 | 43281.6118 | 0.049457 | 1.2562 | 0.024291 | 0.0017079 | 0.016748 | 1.6748 |  |  | 3
142500 | 43434.0118 | 0.048396 | 1.2292 | 0.02377 | 0.0016713 | 0.016389 | 1.6389 |  |  | 3
143000 | 43586.4119 | 0.047358 | 1.2029 | 0.02326 | 0.0016354 | 0.016037 | 1.6037 |  |  | 3
143500 | 43738.8119 | 0.046343 | 1.1771 | 0.022761 | 0.0016004 | 0.015693 | 1.5693 |  |  | 3
144000 | 43891.212 | 0.04535 | 1.1519 | 0.022274 | 0.0015661 | 0.015357 | 1.5357 |  |  | 3
144500 | 44043.612 | 0.044379 | 1.1272 | 0.021797 | 0.0015326 | 0.015029 | 1.5029 |  |  | 3
145000 | 44196.0121 | 0.04343 | 1.1031 | 0.021331 | 0.0014998 | 0.014707 | 1.4707 |  |  | 3
145500 | 44348.4121 | 0.042501 | 1.0795 | 0.020875 | 0.0014677 | 0.014393 | 1.4393 |  |  | 3
146000 | 44500.8121 | 0.041593 | 1.0565 | 0.020429 | 0.0014364 | 0.014085 | 1.4085 |  |  | 3
146500 | 44653.2122 | 0.040705 | 1.0339 | 0.019993 | 0.0014057 | 0.013784 | 1.3784 |  |  | 3
147000 | 44805.6122 | 0.039837 | 1.0119 | 0.019566 | 0.0013757 | 0.01349 | 1.349 |  |  | 3
147500 | 44958.0123 | 0.038987 | 0.99027 | 0.019149 | 0.0013464 | 0.013203 | 1.3203 |  |  | 3
148000 | 45110.4123 | 0.038156 | 0.96917 | 0.018741 | 0.0013177 | 0.012921 | 1.2921 |  |  | 3
148500 | 45262.8123 | 0.037344 | 0.94853 | 0.018342 | 0.0012896 | 0.012646 | 1.2646 |  |  | 3
149000 | 45415.2124 | 0.036549 | 0.92834 | 0.017951 | 0.0012622 | 0.012377 | 1.2377 |  |  | 3
149500 | 45567.6124 | 0.035771 | 0.90859 | 0.017569 | 0.0012353 | 0.012114 | 1.2114 |  |  | 3
150000 | 45720.0125 | 0.035011 | 0.88927 | 0.017196 | 0.0012091 | 0.011856 | 1.1856 |  |  | 3
150500 | 45872.4125 | 0.034267 | 0.87038 | 0.01683 | 0.0011834 | 0.011604 | 1.1604 |  |  | 3
151000 | 46024.8126 | 0.033539 | 0.8519 | 0.016473 | 0.0011582 | 0.011358 | 1.1358 |  |  | 3
151500 | 46177.2126 | 0.032828 | 0.83382 | 0.016124 | 0.0011337 | 0.011117 | 1.1117 |  |  | 3
152000 | 46329.6126 | 0.032132 | 0.81614 | 0.015782 | 0.0011096 | 0.010881 | 1.0881 |  |  | 3
152500 | 46482.0127 | 0.031451 | 0.79884 | 0.015447 | 0.0010861 | 0.01065 | 1.065 |  |  | 3
153000 | 46634.4127 | 0.030784 | 0.78193 | 0.01512 | 0.0010631 | 0.010425 | 1.0425 |  |  | 3
153500 | 46786.8128 | 0.030133 | 0.76537 | 0.0148 | 0.0010406 | 0.010204 | 1.0204 |  |  | 3
154000 | 46939.2128 | 0.029495 | 0.74918 | 0.014487 | 0.0010186 | 0.0099883 | 0.99883 |  |  | 3
154500 | 47091.6128 | 0.032374 | 0.8223 | 0.015901 | 0.001118 | 0.010963 | 1.0963 |  |  | 4
155000 | 47244.0129 | 0.031757 | 0.80663 | 0.015598 | 0.0010967 | 0.010754 | 1.0754 |  | 0 | 4
155500 | 47396.4129 | 0.031152 | 0.79126 | 0.015301 | 0.0010758 | 0.010549 | 1.0549 |  | 36089 | 4
156000 | 47548.813 | 0.030559 | 0.77619 | 0.015009 | 0.0010553 | 0.010348 | 1.0348 |  | 65617 | 4
156500 | 47701.213 | 0.029976 | 0.7614 | 0.014723 | 0.0010352 | 0.010151 | 1.0151 |  | 104987 | 4
157000 | 47853.6131 | 0.029405 | 0.74689 | 0.014443 | 0.0010155 | 0.0099577 | 0.99577 | L4/F2 | 154199 | 4
157500 | 48006.0131 | 0.028845 | 0.73266 | 0.014167 | 0.00099613 | 0.009768 | 0.9768 |  | 167323 | 4
158000 | 48158.4131 | 0.028295 | 0.7187 | 0.013897 | 0.00097715 | 0.0095819 | 0.95819 |  | 232940 | 4
158500 | 48310.8132 | 0.027756 | 0.70501 | 0.013633 | 0.00095853 | 0.0093993 | 0.93993 |  | 280001 | 4
159000 | 48463.2132 | 0.027227 | 0.69158 | 0.013373 | 0.00094027 | 0.0092203 | 0.92203 |  |  | 4
159500 | 48615.6133 | 0.026709 | 0.6784 | 0.013118 | 0.00092236 | 0.0090446 | 0.90446 |  |  | 4
160000 | 48768.0133 | 0.0262 | 0.66547 | 0.012868 | 0.00090478 | 0.0088723 | 0.88723 |  |  | 4
160500 | 48920.4133 | 0.025701 | 0.65279 | 0.012623 | 0.00088754 | 0.0087032 | 0.87032 |  |  | 4
161000 | 49072.8134 | 0.025211 | 0.64036 | 0.012382 | 0.00087063 | 0.0085374 | 0.85374 |  |  | 4
161500 | 49225.2134 | 0.024731 | 0.62816 | 0.012147 | 0.00085404 | 0.0083747 | 0.83747 |  |  | 4
162000 | 49377.6135 | 0.024259 | 0.61619 | 0.011915 | 0.00083777 | 0.0082152 | 0.82152 |  |  | 4
162500 | 49530.0135 | 0.023797 | 0.60445 | 0.011688 | 0.00082181 | 0.0080586 | 0.80586 |  |  | 4
163000 | 49682.4136 | 0.023344 | 0.59293 | 0.011465 | 0.00080615 | 0.0079051 | 0.79051 |  |  | 4
163500 | 49834.8136 | 0.022899 | 0.58163 | 0.011247 | 0.00079079 | 0.0077545 | 0.77545 |  |  | 4
164000 | 49987.2136 | 0.022463 | 0.57055 | 0.011033 | 0.00077573 | 0.0076067 | 0.76067 |  |  | 4
164500 | 50139.6137 | 0.022035 | 0.55968 | 0.010822 | 0.00076095 | 0.0074618 | 0.74618 |  |  | 4
165000 | 50292.0137 | 0.021615 | 0.54902 | 0.010616 | 0.00074645 | 0.0073196 | 0.73196 |  |  | 4
165500 | 50444.4138 | 0.021203 | 0.53856 | 0.010414 | 0.00073223 | 0.0071802 | 0.71802 |  |  | 4
166000 | 50596.8138 | 0.020799 | 0.5283 | 0.010216 | 0.00071827 | 0.0070434 | 0.70434 |  |  | 4
166500 | 50749.2138 | 0.020403 | 0.51823 | 0.010021 | 0.00070459 | 0.0069092 | 0.69092 |  |  | 4
167000 | 50901.6139 | 0.020014 | 0.50836 | 0.00983 | 0.00069116 | 0.0067775 | 0.67775 |  |  | 4
167500 | 51054.0139 | 0.019633 | 0.49867 | 0.0096427 | 0.000678 | 0.0066484 | 0.66484 |  |  | 5
168000 | 51206.414 | 0.019259 | 0.48917 | 0.009459 | 0.00066508 | 0.0065217 | 0.65217 |  | 0 | 5
168500 | 51358.814 | 0.018892 | 0.47985 | 0.0092788 | 0.00065241 | 0.0063975 | 0.63975 |  | 36089 | 5
169000 | 51511.2141 | 0.018532 | 0.47071 | 0.009102 | 0.00063998 | 0.0062756 | 0.62756 |  | 65617 | 5
169500 | 51663.6141 | 0.018179 | 0.46174 | 0.0089286 | 0.00062778 | 0.006156 | 0.6156 |  | 104987 | 5
170000 | 51816.0141 | 0.017832 | 0.45294 | 0.0087584 | 0.00061582 | 0.0060387 | 0.60387 | L5/F1 | 154199 | 5
170500 | 51968.4142 | 0.017493 | 0.44431 | 0.0085916 | 0.00060409 | 0.0059237 | 0.59237 |  | 167323 | 5
171000 | 52120.8142 | 0.017159 | 0.43585 | 0.0084279 | 0.00059258 | 0.0058108 | 0.58108 |  | 232940 | 5
171500 | 52273.2143 | 0.016832 | 0.42754 | 0.0082673 | 0.00058129 | 0.0057001 | 0.57001 |  | 280001 | 5
172000 | 52425.6143 | 0.016512 | 0.4194 | 0.0081098 | 0.00057021 | 0.0055915 | 0.55915 |  |  | 5
172500 | 52578.0143 | 0.016197 | 0.4114 | 0.0079553 | 0.00055935 | 0.0054849 | 0.54849 |  |  | 5
173000 | 52730.4144 | 0.015888 | 0.40357 | 0.0078037 | 0.00054869 | 0.0053804 | 0.53804 |  |  | 5
173500 | 52882.8144 | 0.015586 | 0.39588 | 0.007655 | 0.00053824 | 0.0052779 | 0.52779 |  |  | 5
174000 | 53035.2145 | 0.015289 | 0.38833 | 0.0075092 | 0.00052798 | 0.0051774 | 0.51774 |  |  | 5
174500 | 53187.6145 | 0.014997 | 0.38094 | 0.0073661 | 0.00051792 | 0.0050787 | 0.50787 |  |  | 5
175000 | 53340.0146 | 0.014712 | 0.37368 | 0.0072257 | 0.00050805 | 0.004982 | 0.4982 |  |  | 5