## Specified Airspeeds
Compute Approach Decent Rate
By Specified Airspeed and Glide Slope Angle
ENTER
Glide Slope Angle
|  | 3 | (from 2.00 to 4.00 to two decimals; from 4.1 to 7.0 to one decimal)
ENTER
Approach Speed
|  | 60 | (GS in Knots)
Conversion Factor
5.3073
Descent Rate (fpm)
318.436

## Selected Airspeeds
Compute Approach Decent Rate
By Selected Airspeeds and Specified Glide Slope Angle
ENTER
Glide Slope Angle
| 3 | (from 2.00 to 4.00 to two decimals; from 4.1 to 7.0 to one decimal)
| GS (knots) | Descent Rate (fpm ) | Conversion Factor
| 60 | 318.436 | 5.3073
| 65 | 344.9723
| 70 | 371.5086
| 75 | 398.0449
| 80 | 424.5813
| 85 | 451.1176
| 90 | 477.6539
| 95 | 504.1903
| 100 | 530.7266
| 105 | 557.2629
| 110 | 583.7993
| 115 | 610.3356
| 120 | 636.8719
| 125 | 663.4082
| 130 | 689.9446
| 135 | 716.4809
| 140 | 743.0172
| 145 | 769.5536
| 150 | 796.0899
| 155 | 822.6262
| 160 | 849.1625
| 165 | 875.6989
| 170 | 902.2352
| 175 | 928.7715
| 180 | 955.3079
| 185 | 981.8442
| 190 | 1008.3805
| 195 | 1034.9169
| 200 | 1061.4532
| 205 | 1087.9895
| 210 | 1114.5258
| 215 | 1141.0622
| 220 | 1167.5985
| 225 | 1194.1348
| 230 | 1220.6712
| 235 | 1247.2075
| 240 | 1273.7438
| 245 | 1300.2802
| 250 | 1326.8165
| 255 | 1353.3528
| 260 | 1379.8891

## Sheet1
Key Angles Lookup | tan() | Glide Slope Angle | Conversion Factor
| 0.034921 | 2 | 3.5364 | knots/miles-per-minute fraction: | 101.2687
| 0.035096 | 2.01 | 3.5541
| 0.03527 | 2.02 | 3.5718
| 0.035445 | 2.03 | 3.5895
| 0.03562 | 2.04 | 3.6072
| 0.035795 | 2.05 | 3.6249
| 0.035969 | 2.06 | 3.6426
| 0.036144 | 2.07 | 3.6603
| 0.036319 | 2.08 | 3.678
| 0.036494 | 2.09 | 3.6957
| 0.036668 | 2.1 | 3.7134
| 0.036843 | 2.11 | 3.7311
| 0.037018 | 2.12 | 3.7488
| 0.037193 | 2.13 | 3.7664
| 0.037367 | 2.14 | 3.7841
| 0.037542 | 2.15 | 3.8018
| 0.037717 | 2.16 | 3.8195
| 0.037892 | 2.17 | 3.8372
| 0.038067 | 2.18 | 3.8549
| 0.038241 | 2.19 | 3.8726
| 0.038416 | 2.2 | 3.8903
| 0.038591 | 2.21 | 3.9081
| 0.038766 | 2.22 | 3.9258
| 0.038941 | 2.23 | 3.9435
| 0.039115 | 2.24 | 3.9612
| 0.03929 | 2.25 | 3.9789
| 0.039465 | 2.26 | 3.9966
| 0.03964 | 2.27 | 4.0143
| 0.039815 | 2.28 | 4.032
| 0.039989 | 2.29 | 4.0497
| 0.040164 | 2.3 | 4.0674
| 0.040339 | 2.31 | 4.0851
| 0.040514 | 2.32 | 4.1028
| 0.040689 | 2.33 | 4.1205
| 0.040863 | 2.34 | 4.1382
| 0.041038 | 2.35 | 4.1559
| 0.041213 | 2.36 | 4.1736
| 0.041388 | 2.37 | 4.1913
| 0.041563 | 2.38 | 4.209
| 0.041738 | 2.39 | 4.2267
| 0.041912 | 2.4 | 4.2444
| 0.042087 | 2.41 | 4.2621
| 0.042262 | 2.42 | 4.2798
| 0.042437 | 2.43 | 4.2975
| 0.042612 | 2.44 | 4.3152
| 0.042787 | 2.45 | 4.3329
| 0.042962 | 2.46 | 4.3507
| 0.043136 | 2.47 | 4.3684
| 0.043311 | 2.48 | 4.3861
| 0.043486 | 2.49 | 4.4038
| 0.043661 | 2.5 | 4.4215
| 0.043836 | 2.51 | 4.4392
| 0.044011 | 2.52 | 4.4569
| 0.044186 | 2.53 | 4.4746
| 0.04436 | 2.54 | 4.4923
| 0.044535 | 2.55 | 4.51
| 0.04471 | 2.56 | 4.5277
| 0.044885 | 2.57 | 4.5455
| 0.04506 | 2.58 | 4.5632
| 0.045235 | 2.59 | 4.5809
| 0.04541 | 2.6 | 4.5986
| 0.045585 | 2.61 | 4.6163
| 0.04576 | 2.62 | 4.634
| 0.045934 | 2.63 | 4.6517
| 0.046109 | 2.64 | 4.6694
| 0.046284 | 2.65 | 4.6871
| 0.046459 | 2.66 | 4.7049
| 0.046634 | 2.67 | 4.7226
| 0.046809 | 2.68 | 4.7403
| 0.046984 | 2.69 | 4.758
| 0.047159 | 2.7 | 4.7757
| 0.047334 | 2.71 | 4.7934
| 0.047509 | 2.72 | 4.8111
| 0.047684 | 2.73 | 4.8289
| 0.047859 | 2.74 | 4.8466
| 0.048033 | 2.75 | 4.8643
| 0.048208 | 2.76 | 4.882
| 0.048383 | 2.77 | 4.8997
| 0.048558 | 2.78 | 4.9174
| 0.048733 | 2.79 | 4.9351
| 0.048908 | 2.8 | 4.9529
| 0.049083 | 2.81 | 4.9706
| 0.049258 | 2.82 | 4.9883
| 0.049433 | 2.83 | 5.006
| 0.049608 | 2.84 | 5.0237
| 0.049783 | 2.85 | 5.0415
| 0.049958 | 2.86 | 5.0592
| 0.050133 | 2.87 | 5.0769
| 0.050308 | 2.88 | 5.0946
| 0.050483 | 2.89 | 5.1123
| 0.050658 | 2.9 | 5.13
| 0.050833 | 2.91 | 5.1478
| 0.051008 | 2.92 | 5.1655
| 0.051183 | 2.93 | 5.1832
| 0.051358 | 2.94 | 5.2009
| 0.051533 | 2.95 | 5.2187
| 0.051708 | 2.96 | 5.2364
| 0.051883 | 2.97 | 5.2541
| 0.052058 | 2.98 | 5.2718
| 0.052233 | 2.99 | 5.2895
| 0.052408 | 3 | 5.3073
| 0.052583 | 3.01 | 5.325
| 0.052758 | 3.02 | 5.3427
| 0.052933 | 3.03 | 5.3604
| 0.053108 | 3.04 | 5.3782
| 0.053283 | 3.05 | 5.3959
| 0.053458 | 3.06 | 5.4136
| 0.053633 | 3.07 | 5.4313
| 0.053808 | 3.08 | 5.4491
| 0.053983 | 3.09 | 5.4668
| 0.054158 | 3.1 | 5.4845
| 0.054333 | 3.11 | 5.5022
| 0.054508 | 3.12 | 5.52
| 0.054683 | 3.13 | 5.5377
| 0.054858 | 3.14 | 5.5554
| 0.055033 | 3.15 | 5.5732
| 0.055208 | 3.16 | 5.5909
| 0.055383 | 3.17 | 5.6086
| 0.055559 | 3.18 | 5.6263
| 0.055734 | 3.19 | 5.6441
| 0.055909 | 3.2 | 5.6618
| 0.056084 | 3.21 | 5.6795
| 0.056259 | 3.22 | 5.6973
| 0.056434 | 3.23 | 5.715
| 0.056609 | 3.24 | 5.7327
| 0.056784 | 3.25 | 5.7505
| 0.056959 | 3.26 | 5.7682
| 0.057134 | 3.27 | 5.7859
| 0.057309 | 3.28 | 5.8036
| 0.057485 | 3.29 | 5.8214
| 0.05766 | 3.3 | 5.8391
| 0.057835 | 3.31 | 5.8568
| 0.05801 | 3.32 | 5.8746
| 0.058185 | 3.33 | 5.8923
| 0.05836 | 3.34 | 5.9101
| 0.058535 | 3.35 | 5.9278
| 0.05871 | 3.36 | 5.9455
| 0.058886 | 3.37 | 5.9633
| 0.059061 | 3.38 | 5.981
| 0.059236 | 3.39 | 5.9987
| 0.059411 | 3.4 | 6.0165
| 0.059586 | 3.41 | 6.0342
| 0.059761 | 3.42 | 6.0519
| 0.059936 | 3.43 | 6.0697
| 0.060112 | 3.44 | 6.0874
| 0.060287 | 3.45 | 6.1052
| 0.060462 | 3.46 | 6.1229
| 0.060637 | 3.47 | 6.1406
| 0.060812 | 3.48 | 6.1584
| 0.060987 | 3.49 | 6.1761
| 0.061163 | 3.5 | 6.1939
| 0.061338 | 3.51 | 6.2116
| 0.061513 | 3.52 | 6.2293
| 0.061688 | 3.53 | 6.2471
| 0.061863 | 3.54 | 6.2648
| 0.062039 | 3.55 | 6.2826
| 0.062214 | 3.56 | 6.3003
| 0.062389 | 3.57 | 6.3181
| 0.062564 | 3.58 | 6.3358
| 0.062739 | 3.59 | 6.3535
| 0.062915 | 3.6 | 6.3713
| 0.06309 | 3.61 | 6.389
| 0.063265 | 3.62 | 6.4068
| 0.06344 | 3.63 | 6.4245
| 0.063616 | 3.64 | 6.4423
| 0.063791 | 3.65 | 6.46
| 0.063966 | 3.66 | 6.4778
| 0.064141 | 3.67 | 6.4955
| 0.064317 | 3.68 | 6.5133
| 0.064492 | 3.69 | 6.531
| 0.064667 | 3.7 | 6.5488
| 0.064842 | 3.71 | 6.5665
| 0.065018 | 3.72 | 6.5842
| 0.065193 | 3.73 | 6.602
| 0.065368 | 3.74 | 6.6197
| 0.065543 | 3.75 | 6.6375
| 0.065719 | 3.76 | 6.6552
| 0.065894 | 3.77 | 6.673
| 0.066069 | 3.78 | 6.6908
| 0.066245 | 3.79 | 6.7085
| 0.06642 | 3.8 | 6.7263
| 0.066595 | 3.81 | 6.744
| 0.066771 | 3.82 | 6.7618
| 0.066946 | 3.83 | 6.7795
| 0.067121 | 3.84 | 6.7973
| 0.067296 | 3.85 | 6.815
| 0.067472 | 3.86 | 6.8328
| 0.067647 | 3.87 | 6.8505
| 0.067822 | 3.88 | 6.8683
| 0.067998 | 3.89 | 6.886
| 0.068173 | 3.9 | 6.9038
| 0.068349 | 3.91 | 6.9216
| 0.068524 | 3.92 | 6.9393
| 0.068699 | 3.93 | 6.9571
| 0.068875 | 3.94 | 6.9748
| 0.06905 | 3.95 | 6.9926
| 0.069225 | 3.96 | 7.0104
| 0.069401 | 3.97 | 7.0281
| 0.069576 | 3.98 | 7.0459
| 0.069751 | 3.99 | 7.0636
| 0.069927 | 4 | 7.0814
| 0.071681 | 4.1 | 7.259
| 0.073435 | 4.2 | 7.4367
| 0.07519 | 4.3 | 7.6144
| 0.076946 | 4.4 | 7.7922
| 0.078702 | 4.5 | 7.97
| 0.080458 | 4.6 | 8.1479
| 0.082215 | 4.7 | 8.3258
| 0.083972 | 4.8 | 8.5038
| 0.08573 | 4.9 | 8.6818
| 0.087489 | 5 | 8.8599
| 0.089248 | 5.1 | 9.038
| 0.091007 | 5.2 | 9.2162
| 0.092767 | 5.3 | 9.3944
| 0.094528 | 5.4 | 9.5727
| 0.096289 | 5.5 | 9.7511
| 0.098051 | 5.6 | 9.9295
| 0.099813 | 5.7 | 10.108
| 0.10158 | 5.8 | 10.2865
| 0.10334 | 5.9 | 10.4651
| 0.1051 | 6 | 10.6438
| 0.10687 | 6.1 | 10.8225
| 0.10863 | 6.2 | 11.0013
| 0.1104 | 6.3 | 11.1802
| 0.11217 | 6.4 | 11.3591
| 0.11394 | 6.5 | 11.5381
| 0.1157 | 6.6 | 11.7172
| 0.11747 | 6.7 | 11.8963
| 0.11924 | 6.8 | 12.0756
| 0.12101 | 6.9 | 12.2549
| 0.12278 | 7 | 12.4342