## ref knots
Convert airspeed: knots/mph/km-hr
Knots Converter | [6 empty] | knots | km/hr | sm/hr
[6 empty] | knots | 1 | 1.852 | 1.1508
| ENTER TRUE AIRSPEED, | knots |  |  |  | km/hr | 0.53996 | 1 | 0.62137
| Knots: | 300 | V= | 345.2 | MPH | sm/hr | 0.86898 | 1.6093 | 1
|  |  |  | 555.6 | km/h
| To compute Mach number, |  |  |  |  | Compute Mach Number
| enter | altitude | (feet) |  |  |  | Standard air temperature = | -56.28 | deg C
|  | 55000 | M= | 0.51854
[7 empty] | Vspeed of sound = 331.4 + 0.6Tc = | 297.632 | m/s
| Standard air temperature = | -56.28 | deg C |  |  |  |  | 976.4829 | ft/s
[8 empty] | 665.7838 | mph
[8 empty] | 578.5503 | knots
[6 empty] | knots | km/hr | sm/hr
[6 empty] | 300 | 555.6 | 345.2

## ref mph
Convert airspeed: knots/mph/km-hr
MPH Converter | [6 empty] | sm/hr | km/hr | knots
[6 empty] | sm/hr | 1 | 1.6093 | 0.86898
| ENTER TRUE AIRSPEED, | MPH |  |  |  | km/hr | 0.62137 | 1 | 0.53996
| miles (statute) per hour: | 345 | V= | 299.8 | Knots | knots | 1.1508 | 1.852 | 1
|  |  |  | 555.2 | km/h
To compute Mach number,
| enter | altitude | (feet) |  |  |  | Standard air temperature = | 15 | deg C
[7 empty] | Vspeed of sound = 331.4 + 0.6Tc = | 340.4 | m/s
[8 empty] | 1116.7979 | ft/s
[8 empty] | 761.4531 | mph
[8 empty] | 661.6847 | knots
[6 empty] | sm/hr | km/hr | knots
[6 empty] | 345 | 555.2 | 299.8

## ref km-hr
Convert airspeed: knots/mph/km-hr
Km/Hr Converter | [6 empty] | km/hr | sm/hr | knots
[6 empty] | km/hr | 1 | 0.62137 | 0.53996
| ENTER TRUE AIRSPEED, | km/hr |  |  |  | sm/hr | 1.6093 | 1 | 0.86898
| Killometers per hour: | 559 | V= | 301.8 | Knots | knots | 1.852 | 1.1508 | 1
|  |  |  | 347.3 | MPH
To compute Mach number,
| enter | altitude | (feet) |  |  |  | Standard air temperature = | -54.3 | deg C
|  | 35000 | M= | 0.51957
[7 empty] | Vspeed of sound = 331.4 + 0.6Tc = | 298.82 | m/s
| Standard air temperature = | -54.3 | deg C |  |  |  |  | 980.3806 | ft/s
[8 empty] | 668.4413 | m/hr
[8 empty] | 580.8596 | knots
[6 empty] | km/hr | sm/hr | knots
[6 empty] | 559 | 347.3 | 301.8

## Mach to AS
Convert Mach Number: airspeed, knots/mph/km-hr
Mach Number Converter | [6 empty] | knots | km/hr | sm/hr | Nautical Mile | 1.852 | kilometers
[6 empty] | knots | 1 | 1.852 | 1.1508 |  | 1.1508 | Statute Miles
| ENTER MACH NUMBER | Mach |  | True Airspeed: |  | km/hr | 0.53996 | 1 | 0.62137
|  | 0.52 | V= | 344.076 | knots | sm/hr | 0.86898 | 1.6093 | 1 | killometer | 0.53996 | Nautical Miles
|  |  |  | 637.2288 | km/hr | [5 empty] | 0.62137 | Statute Miles | exact: 1/1.609344
|  |  |  | 395.9556 | mph
[7 empty] | Standard air temperature = | 15 | deg C | Statute Mile | 0.86898 | Nautical Miles
| Enter | altitude | (feet) | [7 empty] | 1.6093 | killometers | exact
[7 empty] | Vspeed of sound = 331.4 + 0.6Tc = | 340.4 | m/s
[8 empty] | 1116.7979 | ft/s
[8 empty] | 761.4531 | mph
[8 empty] | 661.6847 | knots
Mach Number to Airspeed
[6 empty] | Standard air temperature = |  | 15 | deg C
[7 empty] | Mach Number: | 0.52
[7 empty] | TAS: | 344.076 | knots
[8 empty] | 637.2288 | km/hr
[8 empty] | 395.9556 | mph