## O2 regs
Oxygen Requirements
Summary for Parts 91, 121, & 135
Part 91
|  | All Aircraft |  |  | Pressurized Aircraft
|  | § 91.211(a) |  |  | § 91.211(b)
|  | > 12,500 ft | > 14,500 ft | > 15,000 ft | >FL 250 | >FL 350
<= 14,500 ft
| Flight Crew | >30 Minutes | Required |  |  | * | Single Pilot
| Occupants | . | . | Required | 10 minutes supply
[5 empty] | * | ● one pilot at the controls of the airplane is wearing and using an oxygen mask that is secured and sealed and that either supplies oxygen at all times or automatically supplies oxygen whenever the cabin pressure altitude of the airplane exceeds 14,000 feet
● except that the one pilot need not wear and use an oxygen mask while at or below flight level 410 if there are two pilots at the controls and each pilot has a quick-donning type of oxygen mask that can be placed on the face with one hand from the ready position within 5 seconds, supplying oxygen and properly secured and sealed.
Part 121
All Aircraft/Pressurized Aircraft
§ 121.329
|  | >10,000 ft | > 12,000 ft | >10,000 ft | >14,000 ft | > 15,000 ft
|  | <= 12,000 ft |  | <= 14,000 ft | <= 15,000 ft
Flight Crew
| (flight deck) | "Provided for & used"
|  | . | "Provided for & used"
| (other) | "Provided for" when > 30 Minutes
|  | . | "Provided for"
| Occupants | . | . | > 30 minutes for 10% of passengers
|  | . | . | . | Total time for 30% of passengers
|  | . | . | . | . | Total time for 100% of passengers
§ 121.333
| Flight Crew |  | * | 121.333(b)
| (flight deck) | Two-hour supply (*) |  | ● the required two hours supply is that quantity of oxygen necessary for a constant rate of descent from the airplane's maximum certificated operating altitude to 10,000 feet in ten minutes and followed by 110 minutes at 10,000 feet.
Part 135
Unpressurized Aircraft
|  | § 135.89(a) |  | § 135.157
|  | >10,000 ft | > 12,000 ft | >10,000 ft | > 15,000 ft
|  | <= 12,000 ft |  | <= 15,000 ft
| Flight Crew | >30 Minutes | Required
("each pilot")
| Occupants | . | . | > 30 minutes for 10% of passengers
|  | . | . | . | Total time for 100% of passengers
Pressurized Aircraft
|  | § 135.89(b) |  | § 135.157
|  | >10,000 ft | > 15,000 ft | >FL 250 | >FL 350
| Flight Crew | § 135.89(a) |  |  | * | Single Pilot
| ("each pilot") | -- or --
Two-hour supply for each pilot
-- and --
| Occupants | > 30 minutes for 10% of passengers
|  | . | One Hour for 100% of passengers
-- or --
30 Minutes for 100% of passengers
if aircraft can descent to 15,000 ft in four minutes
|  | . | . | Total time for 100% of passengers
|  |  |  | * | ● one pilot at the controls of the airplane is wearing and using an oxygen mask that is secured and sealed and that either supplies oxygen at all times or automatically supplies oxygen whenever the cabin pressure altitude of the airplane exceeds 12,000 feet
● except that the one pilot need not wear and use an oxygen mask while at or below flight level 350 if there are two pilots at the controls and each pilot has a quick-donning type of oxygen mask that can be placed on the face with one hand from the ready position within 5 seconds, supplying oxygen and properly secured and sealed.

## O2 Partial Pressure
Oxygen Partial Pressure
Surface to 40,000 QNE
Pressure Table: | [10 empty] | Altitudes specified in 14 CFR:
Altitude (QNE) |  |  | Atmospheres | Pressure |  |  | O2 pp |  |  |  | Part 91 |  | Part 121 |  | Part 135
(0.21%)
feet | FL | meters |  | in Hg | mB | psia | in Hg | mB | psia
0 |  | 0 | 1 | 29.9213 | 1013.25 | 14.696 | 6.267 | 212.2252 | 3.0781
500 |  | 152.4 | 0.98206 | 29.3846 | 995.0754 | 14.4324 | 6.1546 | 208.4185 | 3.0229
1000 |  | 304.8001 | 0.96439 | 28.8557 | 977.1657 | 14.1726 | 6.0438 | 204.6674 | 2.9685
1500 |  | 457.2001 | 0.94697 | 28.3346 | 959.5179 | 13.9167 | 5.9347 | 200.971 | 2.9148
2000 |  | 609.6002 | 0.92981 | 27.8211 | 942.1291 | 13.6645 | 5.8271 | 197.3289 | 2.862
2500 |  | 762.0002 | 0.9129 | 27.3151 | 924.9963 | 13.416 | 5.7212 | 193.7405 | 2.81
3000 |  | 914.4002 | 0.89624 | 26.8167 | 908.1167 | 13.1712 | 5.6168 | 190.205 | 2.7587
3500 |  | 1066.8003 | 0.87983 | 26.3256 | 891.4874 | 12.93 | 5.5139 | 186.722 | 2.7082
4000 |  | 1219.2003 | 0.86366 | 25.8419 | 875.1055 | 12.6924 | 5.4126 | 183.2908 | 2.6584
4500 |  | 1371.6004 | 0.84774 | 25.3653 | 858.9682 | 12.4583 | 5.3128 | 179.9109 | 2.6094
5000 |  | 1524.0004 | 0.83205 | 24.8959 | 843.0727 | 12.2278 | 5.2145 | 176.5816 | 2.5611
5500 |  | 1676.4005 | 0.8166 | 24.4336 | 827.4163 | 12.0007 | 5.1176 | 173.3023 | 2.5135
6000 |  | 1828.8005 | 0.80138 | 23.9782 | 811.9962 | 11.777 | 5.0222 | 170.0726 | 2.4667
6500 |  | 1981.2005 | 0.78639 | 23.5298 | 796.8095 | 11.5568 | 4.9283 | 166.8918 | 2.4206
7000 |  | 2133.6006 | 0.77163 | 23.0881 | 781.8537 | 11.3399 | 4.8358 | 163.7593 | 2.3751
7500 |  | 2286.0006 | 0.75709 | 22.6532 | 767.126 | 11.1263 | 4.7447 | 160.6745 | 2.3304
8000 |  | 2438.4007 | 0.74278 | 22.225 | 752.6238 | 10.9159 | 4.655 | 157.637 | 2.2863
8500 |  | 2590.8007 | 0.72869 | 21.8033 | 738.3443 | 10.7088 | 4.5667 | 154.6462 | 2.243
9000 |  | 2743.2007 | 0.71481 | 21.3881 | 724.285 | 10.5049 | 4.4797 | 151.7015 | 2.2003
9500 |  | 2895.6008 | 0.70115 | 20.9794 | 710.4433 | 10.3041 | 4.3941 | 148.8024 | 2.1582 | [5 empty] | Unpressurized A/C, 135.89(a), 135.157
10000 |  | 3048.0008 | 0.6877 | 20.577 | 696.8166 | 10.1065 | 4.3098 | 145.9482 | 2.1168 |  |  | < | All A/C, 121.239, 121.233 | < | -----
10500 |  | 3200.4009 | 0.67447 | 20.1809 | 683.4023 | 9.9119 | 4.2269 | 143.1386 | 2.0761 | [5 empty] | Pressurized A/C, 135.89(b)
11000 |  | 3352.8009 | 0.66143 | 19.7909 | 670.1978 | 9.7204 | 4.1452 | 140.3729 | 2.0359
11500 |  | 3505.201 | 0.64861 | 19.4071 | 657.2008 | 9.5319 | 4.0648 | 137.6507 | 1.9965
12000 |  | 3657.601 | 0.63598 | 19.0294 | 644.4085 | 9.3464 | 3.9857 | 134.9714 | 1.9576 |  |  | < | All A/C, 121.239 | < | Unpressurized A/C, 135.89(a)
12500 |  | 3810.001 | 0.62356 | 18.6576 | 631.8187 | 9.1638 | 3.9078 | 132.3344 | 1.9194 | < | All A/C, 91.211(a)
13000 |  | 3962.4011 | 0.61133 | 18.2917 | 619.4287 | 8.9841 | 3.8312 | 129.7393 | 1.8817
13500 |  | 4114.8011 | 0.5993 | 17.9317 | 607.2362 | 8.8072 | 3.7558 | 127.1856 | 1.8447
14000 |  | 4267.2012 | 0.58746 | 17.5774 | 595.2388 | 8.6332 | 3.6816 | 124.6728 | 1.8082 |  |  | < | All A/C, 121.239
14500 |  | 4419.6012 | 0.5758 | 17.2288 | 583.4341 | 8.462 | 3.6086 | 122.2003 | 1.7724 | < | All A/C, 91.211(a)
15000 |  | 4572.0012 | 0.56434 | 16.8858 | 571.8196 | 8.2936 | 3.5367 | 119.7676 | 1.7371 | < | All A/C, 91.211(a) | < | All A/C, 121.239 | < | Unpressurized A/C, 135.157
15500 |  | 4724.4013 | 0.55306 | 16.5484 | 560.3931 | 8.1278 | 3.4661 | 117.3743 | 1.7024
16000 |  | 4876.8013 | 0.54197 | 16.2165 | 549.1522 | 7.9648 | 3.3965 | 115.0199 | 1.6682
16500 |  | 5029.2014 | 0.53106 | 15.8899 | 538.0945 | 7.8044 | 3.3281 | 112.7039 | 1.6346
17000 |  | 5181.6014 | 0.52032 | 15.5687 | 527.2179 | 7.6467 | 3.2609 | 110.4258 | 1.6016
17500 |  | 5334.0015 | 0.50977 | 15.2528 | 516.5199 | 7.4915 | 3.1947 | 108.1851 | 1.5691
18000 | FL 180 | 5486.4015 | 0.49938 | 14.9421 | 505.9984 | 7.3389 | 3.1296 | 105.9814 | 1.5371
18500 | FL 185 | 5638.8015 | 0.48917 | 14.6366 | 495.6512 | 7.1888 | 3.0656 | 103.8141 | 1.5057
19000 | FL 190 | 5791.2016 | 0.47913 | 14.3361 | 485.4759 | 7.0413 | 3.0027 | 101.6829 | 1.4748
19500 | FL 195 | 5943.6016 | 0.46925 | 14.0406 | 475.4705 | 6.8961 | 2.9408 | 99.5873 | 1.4444
20000 | FL 200 | 6096.0017 | 0.45954 | 13.7501 | 465.6326 | 6.7535 | 2.88 | 97.5268 | 1.4145
20500 | FL 205 | 6248.4017 | 0.45 | 13.4645 | 455.9603 | 6.6132 | 2.8201 | 95.5009 | 1.3851
21000 | FL 210 | 6400.8017 | 0.44061 | 13.1837 | 446.4513 | 6.4753 | 2.7613 | 93.5092 | 1.3562
21500 | FL 215 | 6553.2018 | 0.43139 | 12.9077 | 437.1035 | 6.3397 | 2.7035 | 91.5513 | 1.3278
22000 | FL 220 | 6705.6018 | 0.42232 | 12.6363 | 427.9148 | 6.2064 | 2.6467 | 89.6268 | 1.2999
22500 | FL 225 | 6858.0019 | 0.41341 | 12.3696 | 418.8832 | 6.0754 | 2.5908 | 87.7351 | 1.2725
23000 | FL 230 | 7010.4019 | 0.40464 | 12.1075 | 410.0065 | 5.9467 | 2.5359 | 85.8759 | 1.2455
23500 | FL 235 | 7162.802 | 0.39604 | 11.8499 | 401.2828 | 5.8201 | 2.482 | 84.0487 | 1.219
24000 | FL 240 | 7315.202 | 0.38757 | 11.5967 | 392.71 | 5.6958 | 2.4289 | 82.2531 | 1.193
24500 | FL 245 | 7467.602 | 0.37926 | 11.348 | 384.2861 | 5.5736 | 2.3768 | 80.4887 | 1.1674
25000 | FL 250 | 7620.0021 | 0.37109 | 11.1035 | 376.0092 | 5.4536 | 2.3256 | 78.7551 | 1.1423 | < | Pressurized A/C, 91.211(b) |  |  | < | Pressurized A/C, 135.157
25500 | FL 255 | 7772.4021 | 0.36307 | 10.8634 | 367.8771 | 5.3356 | 2.2753 | 77.0519 | 1.1175
26000 | FL 260 | 7924.8022 | 0.35518 | 10.6275 | 359.8881 | 5.2198 | 2.2259 | 75.3786 | 1.0933
26500 | FL 265 | 8077.2022 | 0.34744 | 10.3957 | 352.0401 | 5.1059 | 2.1774 | 73.7348 | 1.0694
27000 | FL 270 | 8229.6022 | 0.33983 | 10.1681 | 344.3313 | 4.9941 | 2.1297 | 72.1202 | 1.046
27500 | FL 275 | 8382.0023 | 0.33236 | 9.9445 | 336.7598 | 4.8843 | 2.0829 | 70.5343 | 1.023
28000 | FL 280 | 8534.4023 | 0.32502 | 9.7249 | 329.3236 | 4.7765 | 2.0369 | 68.9768 | 1.0004
28500 | FL 285 | 8686.8024 | 0.31781 | 9.5093 | 322.021 | 4.6705 | 1.9917 | 67.4473 | 0.97824
29000 | FL 290 | 8839.2024 | 0.31073 | 9.2975 | 314.85 | 4.5665 | 1.9474 | 65.9453 | 0.95646
29500 | FL 295 | 8991.6025 | 0.30378 | 9.0896 | 307.8089 | 4.4644 | 1.9038 | 64.4706 | 0.93507
30000 | FL 300 | 9144.0025 | 0.29696 | 8.8855 | 300.8959 | 4.3641 | 1.8611 | 63.0226 | 0.91407
30500 | FL 305 | 9296.4025 | 0.29026 | 8.685 | 294.1091 | 4.2657 | 1.8191 | 61.6011 | 0.89345
31000 | FL 310 | 9448.8026 | 0.28369 | 8.4883 | 287.4468 | 4.1691 | 1.7779 | 60.2057 | 0.87321
31500 | FL 315 | 9601.2026 | 0.27723 | 8.2952 | 280.9072 | 4.0742 | 1.7374 | 58.836 | 0.85335
32000 | FL 320 | 9753.6027 | 0.2709 | 8.1056 | 274.4886 | 3.9811 | 1.6977 | 57.4916 | 0.83385
32500 | FL 325 | 9906.0027 | 0.26468 | 7.9196 | 268.1893 | 3.8898 | 1.6588 | 56.1723 | 0.81471
33000 | FL 330 | 10058.4027 | 0.25858 | 7.7371 | 262.0076 | 3.8001 | 1.6205 | 54.8775 | 0.79593
33500 | FL 335 | 10210.8028 | 0.25259 | 7.558 | 255.9418 | 3.7121 | 1.583 | 53.607 | 0.77751
34000 | FL 340 | 10363.2028 | 0.24672 | 7.3822 | 249.9901 | 3.6258 | 1.5462 | 52.3604 | 0.75943
34500 | FL 345 | 10515.6029 | 0.24096 | 7.2098 | 244.1511 | 3.5411 | 1.5101 | 51.1374 | 0.74169
35000 | FL 350 | 10668.0029 | 0.23531 | 7.0406 | 238.423 | 3.458 | 1.4747 | 49.9377 | 0.72429 | < | Pressurized A/C, 91.211(b) |  |  | < | Pressurized A/C, 135.157
35500 | FL 355 | 10820.403 | 0.22976 | 6.8747 | 232.8041 | 3.3766 | 1.4399 | 48.7608 | 0.70722
36000 | FL 360 | 10972.803 | 0.22432 | 6.712 | 227.293 | 3.2966 | 1.4058 | 47.6065 | 0.69048
36500 | FL 365 | 11125.203 | 0.21899 | 6.5525 | 221.8937 | 3.2183 | 1.3724 | 46.4756 | 0.67407
37000 | FL 370 | 11277.6031 | 0.21379 | 6.3969 | 216.6248 | 3.1419 | 1.3398 | 45.3721 | 0.65807 | <
37500 | FL 375 | 11430.0031 | 0.20872 | 6.245 | 211.481 | 3.0673 | 1.308 | 44.2947 | 0.64244 |  | Ambiant pressure less than O2 sea-level partial pressure
38000 | FL 380 | 11582.4032 | 0.20376 | 6.0967 | 206.4593 | 2.9944 | 1.277 | 43.2429 | 0.62719 |  | Pure oxygen (unpressurized) will not equal sea-level oxygen volume
38500 | FL 385 | 11734.8032 | 0.19892 | 5.952 | 201.5569 | 2.9233 | 1.2466 | 42.2161 | 0.61229
39000 | FL 390 | 11887.2032 | 0.1942 | 5.8106 | 196.7709 | 2.8539 | 1.217 | 41.2137 | 0.59776
39500 | FL 395 | 12039.6033 | 0.18959 | 5.6727 | 192.0985 | 2.7862 | 1.1881 | 40.235 | 0.58356
40000 | FL 400 | 12192.0033 | 0.18508 | 5.538 | 187.5371 | 2.72 | 1.1599 | 39.2796 | 0.56971