## Preflight_Worksheet
Pilot Courses of Instruction
Preflight Worksheet
Steve Sconfienza, Ph.D.
Airline Transport Pilot
Flight Instructor: Airplane Single and Multiengine; Instrument Airplane
cell: 518.366.3957
e-mail: docsteve@localnet.com
Aircraft: |  | Make/Model: |  |  |  |  | Tail Number:
Weight & Fuel
Weight
| Maximum Gross Weight: |  |  |  | (From A/C POH, Flight Manual, or W&B)
| Basic Empty Weight: |  |  |  | (From specific A/C W&B, as ammended: includes unusable fuel and full oil)
| Useful Load: |  |  |  | (Maximum Gross Weight minus Basic Empty Weight)
| Weight of Payload: |  |  |  | (Passengers/Cargo)
| Zero Fuel Weight: |  |  |  | (Basic Empty Weight plus Weight of Payload)
Fuel
| Weight available for fuel |  |  | pounds: |  |  |  | gallons:
| (Max Gross Weight minus Zero Fuel Weight) |  |  |  |  | divided by 6 lbs./gal. =
|  | ì | Total: | gallons: |  | divided by 6 lbs./gal. = |  | pounds:
| Fuel on board: | í
|  | î | Usable: | gallons: |  | multiply by 6 lbs./gal. = |  | pounds:
| Aircraft Weight |  |  | pounds:
(Zero Fuel Weight plus Usable Fuel)
Insure center of gravity is within limits
Power Settings
|  |  | Altitude |  | Power setting |  | % Power |  | Fuel Flow | Speed | Endurance
|  |  | (feet) | [5 empty] | (gallons per hour) | (knots) | (hours)
Airports
City & Name
Field Elevation
Runways
Traffic Patterns: QNH/QFE/Turns
Pilot Controlled Lights
Communications:
ATIS
Approach/Departure
Tower/CTAF
Navigation:
VOR
Localizer/ILS
rev. 8/2012
Copyright © 2012
Steve Sconfienza, Ph.D.
All Rights Reserved

## Weight and Balance worksheet
Pilot Courses of Instruction
Preflight Worksheet
Steve Sconfienza, Ph.D.
Airline Transport Pilot
Flight Instructor: Airplane Single and Multiengine; Instrument Airplane
cell: 518.366.3957
e-mail: docsteve@localnet.com
Aircraft: |  | Make/Model: | [5 empty] | Tail Number:
Weight and Balance Worksheet
General worksheet for use in conjunction with the Aircraft Weight and Balance and the Pilot Operating Handbook or Aircraft Flight Manual
[5 empty] | Weight |  | Arm |  | Moment |  | C.G.
[5 empty] | lbs |  | Inches |  | lb-ins/1000 |  | Inches
(From A/C POH, Flight Manual, or W&B)
| Basic Empty Weight | [5 empty] | - - - - -
(Weight, Moment, and C.G. from specific aircraft Weight & Balance, as ammended)
(includes unusable fuel and full oil)
| Usable fuel (gals.) |  |  | * 6 lbs/gal = |  | * |  | =
(i.e., fuel being carried this flight)
| Pilot and front passenger |  | . |  |  | * |  | =
Additional Stations: additional rows of seats, baggage compartments.
|  | Additional Station | . |  |  | * |  | =
|  | Additional Station | . |  |  | * |  | =
|  | Additional Station | . |  |  | * |  | =
|  | Additional Station | . |  |  | * |  | =
|  | Additional Station | . |  |  | * |  | =
| Ramp Weight and Moment | [5 empty] | - - - - -
| Ramp fuel allowance (gals): |  |  | * 6 lbs/gal = |  | * |  | =
(For engine start, taxi, & runup.)
| Take-Off Weight & Moment |  |  |  |  | pounds |  | divided by |  | = |  | inches
Locate pounds by inches on the aircraft's W&B graph
(Weight & Moment graph from aircraft POH or Flight Manual)
NOTE: Aircraft with fewer than five passenger seats must use actual passenger and baggage weights; other aircraft may compute weights in accordancw with AC 120-27E
rev. 8/2012
Copyright © 2012
Steve Sconfienza, Ph.D.
All Rights Reserved