## General Calculations Work Sheet
Maneuvering Speed Computation
General Worksheet
Enter Vs and Va:
Vs
reamost CG
0° angle of bank
|  |  | Flaps Up | 50 | (Vs)
|  |  | Flaps Down | 44 | (Vso)
Va
As Specified in POH or Aircraft Flight Manual:
@ weight (lbs)
|  |  | 2300 | 96
|  |  | 1950 | 88
|  |  | 1600 | 80
As Computed:
Va=Vs*√W2/W1 * √Nlimit
@ weight (lbs)
|  |  | Flaps Up |  | Flaps Down
|  |  | 2300 | 97.4679 | 2300 | 76.2102
|  |  | 1950 | 89.746 | 1950 | 70.1725
|  |  | 1600 | 81.2939 | 1600 | 63.5637
Difference from POH or Airplane Flight Manual:
|  |  | 2300 | 1.4679
|  |  | 1950 | 1.746
|  |  | 1600 | 1.2939
By Definition:
Maneuver Load Limits
|  |  | Flaps Up | 3.8
|  |  | Flaps Down | 3

## Maneuvering Speed Computation
Maneuvering Speed Computation
Special Case: at maximum gross weight (MGW)
| Va= | Vs * √Nlimit
where
|  | Va | = | Maneuvering speed
|  | Vs | = | Design Stall Speed |  | @ MGW [for any given a/c, the demonstrated stall speed at MGW]
|  | Nlimit | = | Limit Load Factor |  | i.e., commuter, normal, utility, acrobatic category Limit Load Factors
|  | √Nlimit | = | e.g., √3.8 = 1.95 |  | i.e, normal category, weight less than 4,118 lbs.
| Example One: | an airplane in the normal category with a MGW of 1600 lbs. and a design stall speed of 45 knots would have a maneuvering speed (at gross weight) of 45 knots:
|  | Vs | = | 45 | knots
|  | Nlimit | = | 3.8
|  | √3.8 * 45 | = | 87.72
|  | Va | = | 88 | knots
| Example Two: | Cessna 172 (typical aircraft)
|  | Vs | = | 50 | knots |  |  | From POH: |  | Wt | CAS | IAS
|  | Nlimit | = | 3.8 |  |  |  | Va | = | 2300 | 96 | 97
|  | √3.8 * 50 |  | 97.47 | [5 empty] | 1950 | 88 | 89
|  | Va | = | 97 | knots |  |  |  |  | 1600 | 80 | 80
General Case: at any weight
There are actually two ways to do this. The first way is to compute Va as a multiple of Vs, which reqires Vs at the actual weight to be computed first. The second way, which produces approximately the same answer, is to simply correct Va for actual airplane weight.
Computeing maneuvering speed through the actual stall speed (Vs2)
1 | Compute actual current stall speed (Vs2)
| Vs2= | Vs * √W2/W1
where
|  | Vs2 | = | Present Stall Speed
|  | Vs | = | Design Stall Speed @ MGW [for any given a/c, the demonstrated stall speed at MGW]
|  | W2 | = | Actual Airplane Weight (MGW)
|  | W1 | = | Maximum Gross Weight (MGW)
RULE: as weight goes down, Vs2 goes down
2 | Compute Va using Vs2
| Va= | Vs2 * √Nlimit
where
Va = Maneuvering speed at any given weight
|  | Nlimit | = | Limit Load Factor |  | i.e., commuter, normal, utility, acrobatic category Limit Load Factors
|  | √Nlimit | = | e.g., √3.8 = 1.95 |  | i.e, normal category, weight less than 4,118 lbs.
RULE: as weight goes down, Va goes down
| e.g., | an airplane in the normal category with a MGW of 2300 lbs. and a design stall speed of 50 knots would have a maneuvering speed at 1950 lbs. of:
|  |  | MGW | 2300 | lbs. | (W1)
|  |  | Actual Weight | 1950 | lbs. | (W2)
|  |  | Vs | 50 | knots
|  |  | Va | 97 | knots
|  |  | Nlimit | 3.8
|  |  | Vs2 = | 46 | knots
|  |  | Va2 = | 90 | knots | 89.746
The most general formula is:
| Va= | Vs * √(W2/W1) * √Nlimit
where
Vs from the aircraft flight manual
W2 is calculated in the weight & balance computation
Nlimit is caluclated from the table on the previous worksheet.
Correcting Maneuvering Speed directly
| Va2= | Va * √W2/W1
|  | Va2 = |  | 89 | knots | 89.3152
NOTE: threre is actually a verly slight difference in the two formulas (Va = 89.315 for direct derivation versus Va = 89.746 for computation via Vs2) , but they round to the same airspeed.
Where's the CG on this? (FWD or AFT?)
Airplanes fly with a Center of Gravity (CG) forward of the Center of Lift. This promotes longitudinal stability in flight, as decreasing speed decreases lift off the tailplane (which is "lifting" in a negative direction); thus, reducing speed reduces negative lift, and the nose of the plane pivots downward (with the center of lift as the pivot point), accellerating the plane and increasing the lift off the tailplane.
| More left required to counteract the downward force on the tailplane: airplane stalls at a higher speed. | [5 empty] | Less lift required with less downward force on tailplane: airplane stalls at a lower speed
An effect of this negative lift on the tailplane is that the lift off the wing must compensate for the negative lift, which is effectively added weight.
The more the plane "weighs," the more lift it must generate to stay aloft, thus the minimum flight airspeed will be higher when more negative lift is required to balance the plane. With the CG within limits, a nose-heavy airplane will effectively weigh more and will stall at a higher airspeed, while a tail-heavy airplane will weigh less and will stall at a lower airspeed. Maneuvering speed is computed from this lower airspeed, which presents the greater potential for damage.

## Limit maneuvering load factors
Limit maneuvering load factors:
Computations form 14 CFR 23.337 formulas
Positive and Negative Load Factors
Computations form 23.337(a) and (b) formulas
Sec. 23.337
Limit maneuvering load factors.
(a) The positive limit maneuvering load factor n may not be less than--
(1) 2.1 + (24,000/(W+10,000) for normal and commuter category airplanes, where W = design maximum takeoff weight, except that n need not be more than 3.8;
(2) 4.4 for utility category airplanes; or
(3) 6.0 for acrobatic category airplanes.
(b) The negative limit maneuvering load factor may not be less than--
(1) 0.4 times the positive load factor for the normal and utility categories; or
(2) 0.5 times the positive load factor for the acrobatic category.
(c) Maneuvering load factors lower than those specified in this section may be used if the airplane has design features that make it impossible to exceed these values in flight.
Table One:
Positive Load Factors
Computation form 23.337(a)(1) formula
|  |  | Design Maximum Takeoff Weight [DMTW] (lbs) | Computed Load Factor | Required Load Factor
|  |  |  | 2.1 + (24,000 / (W+10,000)) | <= 3.8
DMTW less than or equal to . . .
Increment weight by
| Normal/Commuter Category |  | 500
| (n need not be more than 3.8) |  | pounds
|  | Normal & Commuter Category | 500 | 4.3857 | 3.8
|  |  | 1000 | 4.2818 | 3.8
|  |  | 1500 | 4.187 | 3.8
|  |  | 2000 | 4.1 | 3.8
|  |  | 2500 | 4.02 | 3.8
|  |  | 3000 | 3.9462 | 3.8
|  |  | 3500 | 3.8778 | 3.8
|  |  | 4000 | 3.8143 | 3.8 | Cut-off weight for 3.80 load factor = 4,117 pounds, 10.35 ounces
|  |  | 4500 | 3.7552 | 3.7552
|  |  | 5000 | 3.7 | 3.7
|  |  | 5500 | 3.6484 | 3.6484
|  |  | 6000 | 3.6 | 3.6
|  |  | 6500 | 3.5545 | 3.5545
|  |  | 7000 | 3.5118 | 3.5118
|  |  | 7500 | 3.4714 | 3.4714
|  |  | 8000 | 3.4333 | 3.4333
|  |  | 8500 | 3.3973 | 3.3973
|  |  | 9000 | 3.3632 | 3.3632
|  |  | 9500 | 3.3308 | 3.3308
|  |  | 10000 | 3.3 | 3.3
|  |  | 10500 | 3.2707 | 3.2707
|  |  | 11000 | 3.2429 | 3.2429
|  |  | 11500 | 3.2163 | 3.2163
|  |  | 12000 | 3.1909 | 3.1909
|  |  | 12500 | 3.1667 | 3.1667
|  | Commuter Category only | 13000 | 3.1435 | 3.1435
|  |  | 13500 | 3.1213 | 3.1213
|  |  | 14000 | 3.1 | 3.1
|  |  | 14500 | 3.0796 | 3.0796
|  |  | 15000 | 3.06 | 3.06
|  |  | 15500 | 3.0412 | 3.0412
|  |  | 16000 | 3.0231 | 3.0231
|  |  | 16500 | 3.0057 | 3.0057
|  |  | 17000 | 2.9889 | 2.9889
|  |  | 17500 | 2.9727 | 2.9727
|  |  | 18000 | 2.9571 | 2.9571
|  |  | 18500 | 2.9421 | 2.9421
|  |  | 19000 | 2.9276 | 2.9276
Utility Category
|  |  | 12500 |  | 4.4
Acrobatic Category
|  |  | 12500 |  | 6
Table Two:
Negative Load Factors
Computation form 23.337(b)(1) & (2) formulas
|  |  | Design Maximum Takeoff Weight [DMTW] (lbs) | Computed Load Factor | Required Positive Load Factor
40% or 50%, as appropriate
DMTW less than or equal to . . .
Increment weight by
| Normal/Commuter Category |  | 500
| (n = 40% of positive) |  | pounds.
|  | Normal & Commuter Category | 1000 | -1.52 | 3.8
|  |  | 1500 | -1.52 | 3.8
|  |  | 2000 | -1.52 | 3.8
|  |  | 2500 | -1.52 | 3.8
|  |  | 3000 | -1.52 | 3.8
|  |  | 3500 | -1.52 | 3.8
|  |  | 4000 | -1.52 | 3.8
|  |  | 4500 | -1.52 | 3.8
|  |  | 5000 | -1.5021 | 3.7552
|  |  | 5500 | -1.48 | 3.7
|  |  | 6000 | -1.4594 | 3.6484
|  |  | 6500 | -1.44 | 3.6
|  |  | 7000 | -1.4218 | 3.5545
|  |  | 7500 | -1.4047 | 3.5118
|  |  | 8000 | -1.3886 | 3.4714
|  |  | 8500 | -1.3733 | 3.4333
|  |  | 9000 | -1.3589 | 3.3973
|  |  | 9500 | -1.3453 | 3.3632
|  |  | 10000 | -1.3323 | 3.3308
|  |  | 10500 | -1.32 | 3.3
|  |  | 11000 | -1.3083 | 3.2707
|  |  | 11500 | -1.2971 | 3.2429
|  |  | 12000 | -1.2764 | 3.1909
|  |  | 12500 | -1.2667 | 3.1667
|  | Commuter Category only | 13000 | -1.2574 | 3.1435
|  |  | 13500 | -1.2485 | 3.1213
|  |  | 14000 | -1.24 | 3.1
|  |  | 14500 | -1.2318 | 3.0796
|  |  | 15000 | -1.224 | 3.06
|  |  | 15500 | -1.2165 | 3.0412
|  |  | 16000 | -1.2092 | 3.0231
|  |  | 16500 | -1.2023 | 3.0057
|  |  | 17000 | -1.1956 | 2.9889
|  |  | 17500 | -1.1891 | 2.9727
|  |  | 18000 | -1.1829 | 2.9571
|  |  | 18500 | -1.1768 | 2.9421
|  |  | 19000 | -1.171 | 2.9276
Utility Category
| (n = 50% of Positive) |  | 12500 | -2.2 | 4.4
Acrobatic Category
| (n = 50% of Positive) |  | 12500 | -3 | 6

## SAS Program & Output
SAS Program & Program Output
SAS Program
The following SAS program generates the tables from the preceeding spreadsheet pages for positive load factor and outputs them to the SAS Log.
data _null_ ;
format w comma6. lf lfr 4.2 ;
put @20 "Load Factor" ;
put @3 "DMTW*" @15 "(computed)" @26 '(regulatory)';
do W = 500 to 19000 by 500 ;
LF = 2.1 + (24000/(W+10000)) ;
select ;
when (LF <= 3.8) LFR = LF ;
otherwise LFR = 3.8 ;
end ;
if w < 10000 then put @4 w @18 LF @29 LFR;
else put @3 w @18 LF @29 LFR ;
if w = 12500 then put @3 30*"_" / ;
end ;
LF = 3.8 ;
W = (24000/(LF-2.1))-10000 ;
lbs = int(w) ;
ounces = mod(w,1) * 16 ;
put / LF= / "Weight = " w : comma8.2 "pounds" / @8 "= " lbs : comma5. "pounds, " ounces : 5.2 "ounces" /
/ "(*) DMTW: Design Maximum Takeoff Weight" ;
run ;
SAS Log (in this case, the program output)
Load Factor
DMTW* (computed) (regulatory)
500 4.39 3.80
1,000 4.28 3.80
1,500 4.19 3.80
2,000 4.10 3.80
2,500 4.02 3.80
3,000 3.95 3.80
3,500 3.88 3.80
4,000 3.81 3.80
4,500 3.76 3.76
5,000 3.70 3.70
5,500 3.65 3.65
6,000 3.60 3.60
6,500 3.55 3.55
7,000 3.51 3.51
7,500 3.47 3.47
8,000 3.43 3.43
8,500 3.40 3.40
9,000 3.36 3.36
9,500 3.33 3.33
10,000 3.30 3.30
10,500 3.27 3.27
11,000 3.24 3.24
11,500 3.22 3.22
12,000 3.19 3.19
12,500 3.17 3.17
______________________________
13,000 3.14 3.14
13,500 3.12 3.12
14,000 3.10 3.10
14,500 3.08 3.08
15,000 3.06 3.06
15,500 3.04 3.04
16,000 3.02 3.02
16,500 3.01 3.01
17,000 2.99 2.99
17,500 2.97 2.97
18,000 2.96 2.96
18,500 2.94 2.94
19,000 2.93 2.93
LF=3.80
Weight = 4,117.65 pounds
= 4,117 pounds, 10.35 ounces
(*) DMTW: Design Maximum Takeoff Weight

## Example Cessna 172 Calculations
Cessna 172 M
Aircraft information from Pilots Operating Handbook
All speeds in Knots
Weights
| (p. 2-6, 2-7) |  | Category
|  |  | Normal | Utility
|  | Ramp: | 2300 | 2000 | lbs
|  | Takeoff: | 2300 | 2000 | lbs (MGW)
|  | Landing: | 2300 | 2000 | lbs
Vs
| (fig 5-3) | Most rearward CG
Angel of Bank
[5 empty] | 0 |  | 30 |  | 45 |  | 60
|  | Weight |  | Flaps | KCAS | KIAS | KCAS | KIAS | KCAS | KIAS | KCAS | KIAS
|  | 2300 | Vs | up | 50 | 42 | 54 | 45 | 59 | 50 | 71 | 59
|  |  |  | 10 deg | 47 | 38 | 51 | 40 | 56 | 45 | 66 | 54
|  |  | Vso | 40 deg | 44 | 36 | 47 | 38 | 52 | 43 | 62 | 51
note: the POH reverses the positon of the KCAS & KIAS in these tables
Most forward CG
Angel of Bank
[5 empty] | 0 |  | 30 |  | 45 |  | 60
|  | Weight |  | Flaps | KCAS | KIAS | KCAS | KIAS | KCAS | KIAS | KCAS | KIAS
|  | 2300 | Vs | up | 53 | 47 | 57 | 51 | 63 | 56 | 75 | 66
|  |  |  | 10 deg | 51 | 44 | 55 | 47 | 61 | 52 | 72 | 62
|  |  | Vso | 40 deg | 47 | 41 | 51 | 44 | 56 | 49 | 66 | 58
note: the POH reverses the positon of the KCAS & KIAS in these tables
Maneuver/Load Limits
| (p. 2-8) |  |  |  | Load Factors
[5 empty] | Limit |  | Design
|  | Category | Flaps | MGW | pos. | neg. | pos. | neg.
|  | Normal |  | 2300
|  |  | flaps up | . | 3.8 | 1.52 | 5.7 | 2.28
|  |  | flaps down | . | 3 |  | 4.5
|  | Utility |  | 2000
|  |  | flaps up | . | 4.4 | 1.76 | 6.6 | 2.64
|  |  | flaps down | . | 3 |  | 4.5
Va
| (fig 2-1) | Weight | KCAS | KIAS(*)
|  | 2300 | 96 | 97
|  | 1950 | 88 | 89
|  | 1600 | 80 | 80
| (*) | Recommended turbulent-air penetration speed (p. 4-3)
| Formulas | Vs2: | Vs * √W2/W1
|  | Va: | Vs2 * √Nlimit
| Vs adjusted for weight | [8 empty] | Vs
|  | lbs. |  | Vs |  | W2 |  | W1 |  | KCAS
|  | 2300 | Vs2= | 50 | * √ ( | 2300 | / | 2300 | )= | 50
|  | 1950 | Vs2= | 50 | * √ ( | 1950 | / | 2300 | )= | 46
|  | 1600 | Vs2= | 50 | * √ ( | 1600 | / | 2300 | )= | 42
| Va adjusted for stall speed | [8 empty] | Va
|  | lbs. |  | Vs2 |  | LLF |  |  |  | KCAS
|  | 2300 | Va= | 50 | * √ | 3.8 |  |  | = | 97
|  | 1950 | Va= | 46 | * √ | 3.8 |  |  | = | 90
|  | 1600 | Va= | 42 | * √ | 3.8 |  |  | = | 82