## Computations other than Va
Computations Other Than Va
By rule, generally,
forumlas
Vc: design cruising speed
Minimum Vc (Vc min)
[6 empty] | Vc min = | 33√(W/S) |  | (Normal/Utility/Commuter Category) | 1
[6 empty] | Vc min = | 36√(W/S) |  | (Acrobatic Category) | 2
where
[6 empty] | W = | DMTW, in Pounds (DMTW = Design Maximum Takeoff Weight)
[6 empty] | S' = | surface area of wing, in Square feet
[6 empty] | W/S' = | Wing Loading, in Pounds/Square-foot
Vd: design diving speed.
[6 empty] | Vd = | 1.4 | Vno |  | 3
[6 empty] | Vd >= | 1.4 | Vc min | (Normal/Commuter Category) | 4
[6 empty] | Vd >= | 1.5 | Vc min | (Utility Category) | 5
[6 empty] | Vd >= | 1.55 | Vc min | (Acrobatic Category) | 6
Vne: never exceed speed
[6 empty] | Vne = | 0.9 | Vd |  | 7
Vno: maximum structural cruising speed
[5 empty] | 1) | Vno <= | 0.89 | Vne |  | 8
[5 empty] | 2) | Vno >= | Vc min |  |  | 9
[6 empty] | i.e., | Vc min <= Vno <= 0.89 Vne |  |  | 10
references:
14 CFR Part 1, §2
14 CFR Part 23, §335
14 CFR Part 23, §1505
Example: For the Cessna 172M,
computation steps
from POH:
[7 empty] | KCAS | KIAS
[6 empty] | Vne = | 158 | 160
[6 empty] | Vno = | 126 | 128
by computation:
Vc min
[6 empty] | Vc min = | 33√(W/S)
where
[6 empty] | W = | 2300 | Pounds
[6 empty] | S' = | 174.25 | Square feet
[6 empty] | W/S' = | 13.2 | Pounds/Square-foot
therefore
[6 empty] | Vc min = | 33 * √(2300/174.25)
[6 empty] | = | 120 | knots | (Normal and Utility Category) | 1
Vno
Vno : Vc min <= Vno <= 0.89 Vne
knots
[6 empty] | 0.89 Vne = | 140.62 |  |  | 2
[6 empty] | Vc min = | 120 |  |  | 3
by POH,
[6 empty] | Vno = | 126 | ð | Min Vc <= Vno <= 0.89 Vne
[8 empty] | i.e., | 120 knots <= 126 knots <= 141 knots
Vd
[5 empty] | 1) | Vd >= | 1.25 | Vc
[5 empty] | 2) | with respect to Vc min,
[6 empty] | Vd >= | 1.4 | Vc min | (Normal/Commuter Category)
[6 empty] | Vd >= | 1.5 | Vc min | (Utility Category)
[6 empty] | Vd >= | 1.55 | Vc min | (Acrobatic Category)
By inference,
given, by POH,
[6 empty] | Vne = | 158 | knots
and
given, by rule,
[6 empty] | Vne = | 0.9 | Vd
therefore
[6 empty] | Vd = | 175.5556 | knots |  | 4
given Vd : Vd >= 1.4 Vc min,
[6 empty] | Vc min <= | Vd | * (1/1.4)
[6 empty] | Vc min <= | 176 | knots * (1/1.4)
[6 empty] | Vc min <= | 125.3968 | knots | (It is already known to equal 120 knots) | 5
given Vd : Vd >= 1.25 Vc,
[6 empty] | Vc <= | 176 | knots * (1/1.25) =
[6 empty] | Vc <= | 140.4444 | knots
With the computed value for Vc min from step 1 above (120 knots)
Vd =
[6 empty] | 1.4 Vc | 168 | knots | (Norm/Commut Cat) | 6
[6 empty] | 1.5 Vc | 180 | knots | (Util Cat) | 7
With computed maximum value for Vc min from step 5 above (125 knots)
Vd =
[6 empty] | 1.4 Vc | 175.6 | knots | (Norm/Commut Cat) | 8
[6 empty] | 1.5 Vc | 188.1 | knots | (Util Cat) | 9

## IAS-CAS Ref Sheet 2 (hidden)
Indicated Air Speed/Calibrated Air Speed Reference Sheet
Cessna Skyhawk II
1976 Model 172M
All data from, or interpolated from, the POH
Highlighted speeds are as listed in the POH table
| Indictated Airspeed to Calibrated Airspeed | [6 empty] | Calibrated Airspeed to Indicated Airspeed
Flaps | 0° |  | 10° |  | 40° |  | Flaps | 0° |  | 10° |  | 40°
Airspeed | KIAS | KCAS | KIAS | KCAS | KIAS | KCAS | Airspeed | KCAS | KIAS | KCAS | KIAS | KCAS | KIAS
| 40 | 49 | 40 | 49 | 40 | 47 | [5 empty] | 47 | 40
| 41 | 50 | 41 | 50 | 41 | 48 | [5 empty] | 48 | 41
| 42 | 50 | 42 | 50 | 42 | 48 |  | 49 | 40 | 49 | 40 | 49 | 43
| 43 | 51 | 43 | 51 | 43 | 49 |  | 50 | 42 | 50 | 42 | 50 | 44
| 44 | 51 | 44 | 51 | 44 | 50 |  | 51 | 43 | 51 | 43 | 51 | 46
| 45 | 52 | 45 | 52 | 45 | 51 |  | 52 | 45 | 52 | 45 | 52 | 47
| 46 | 53 | 46 | 53 | 46 | 51 |  | 53 | 47 | 53 | 47 | 53 | 49
| 47 | 53 | 47 | 53 | 47 | 52 |  | 54 | 48 | 54 | 48 | 54 | 50
| 48 | 54 | 48 | 54 | 48 | 53 |  | 55 | 50 | 55 | 50 | 55 | 51
| 49 | 54 | 49 | 54 | 49 | 53 |  | 56 | 51 | 56 | 51 | 56 | 53
| 50 | 55 | 50 | 50 | 50 | 50 |  | 57 | 53 | 57 | 53 | 57 | 54
| 51 | 56 | 51 | 51 | 51 | 51 |  | 58 | 54 | 58 | 54 | 58 | 55
| 52 | 56 | 52 | 51 | 52 | 52 |  | 59 | 56 | 59 | 56 | 59 | 56
| 53 | 57 | 53 | 52 | 53 | 52 |  | 60 | 57 | 60 | 57 | 60 | 58
| 54 | 58 | 54 | 53 | 54 | 53 |  | 61 | 59 | 61 | 59 | 61 | 59
| 55 | 59 | 55 | 54 | 55 | 54 |  | 62 | 60 | 62 | 60 | 62 | 60
| 56 | 59 | 56 | 54 | 56 | 55 |  | 63 | 61 | 63 | 61 | 63 | 61
| 57 | 60 | 57 | 55 | 57 | 56 |  | 64 | 63 | 64 | 62 | 64 | 62
| 58 | 61 | 58 | 56 | 58 | 56 |  | 65 | 64 | 65 | 63 | 65 | 63
| 59 | 61 | 59 | 56 | 59 | 57 |  | 66 | 65 | 66 | 64 | 66 | 64
| 60 | 62 | 60 | 60 | 60 | 60 |  | 67 | 66 | 67 | 66 | 67 | 66
| 61 | 63 | 61 | 61 | 61 | 61 |  | 68 | 68 | 68 | 67 | 68 | 67
| 62 | 64 | 62 | 62 | 62 | 62 |  | 69 | 69 | 69 | 68 | 69 | 68
| 63 | 64 | 63 | 63 | 63 | 63 |  | 70 | 70 | 70 | 69 | 70 | 69
| 64 | 65 | 64 | 64 | 64 | 64 |  | 71 | 71 | 71 | 70 | 71 | 70
| 65 | 66 | 65 | 65 | 65 | 65 |  | 72 | 72 | 72 | 71 | 72 | 71
| 66 | 67 | 66 | 65 | 66 | 65 |  | 73 | 73 | 73 | 72 | 73 | 72
| 67 | 68 | 67 | 66 | 67 | 66 |  | 74 | 74 | 74 | 73 | 74 | 73
| 68 | 68 | 68 | 67 | 68 | 67 |  | 75 | 75 | 75 | 74 | 75 | 74
| 69 | 69 | 69 | 68 | 69 | 68 |  | 76 | 76 | 76 | 76 | 76 | 75
| 70 | 70 | 70 | 70 | 70 | 70 |  | 77 | 77 | 77 | 77 | 77 | 76
| 71 | 71 | 71 | 71 | 71 | 71 |  | 78 | 78 | 78 | 78 | 78 | 77
| 72 | 72 | 72 | 72 | 72 | 72 |  | 79 | 79 | 79 | 79 | 79 | 78
| 73 | 73 | 73 | 73 | 73 | 73 |  | 80 | 80 | 80 | 80 | 80 | 79
| 74 | 74 | 74 | 74 | 74 | 74 |  | 81 | 81 | 81 | 81 | 81 | 80
| 75 | 75 | 75 | 75 | 75 | 75 |  | 82 | 82 | 82 | 82 | 82 | 81
| 76 | 76 | 76 | 75 | 76 | 76 |  | 83 | 83 | 83 | 83 | 83 | 82
| 77 | 77 | 77 | 76 | 77 | 77 |  | 84 | 84 | 84 | 84 | 84 | 83
| 78 | 78 | 78 | 77 | 78 | 78 |  | 85 | 86 | 85 | 85 | 85 | 84
| 79 | 79 | 79 | 78 | 79 | 79 |  | 86 | 87 |  |  | 86 | 85
| 80 | 80 | 80 | 80 | 80 | 80 |  | 87 | 88
| 81 | 81 | 81 | 81 | 81 | 81 |  | 88 | 89
| 82 | 82 | 82 | 82 | 82 | 82 |  | 89 | 90
| 83 | 83 | 83 | 83 | 83 | 83 |  | 90 | 91
| 84 | 84 | 84 | 84 | 84 | 84 |  | 91 | 92
| 85 | 85 | 85 | 85 | 85 | 85 |  | 92 | 93
| 86 | 85 | [5 empty] | 93 | 94
| 87 | 86 | [5 empty] | 94 | 95
| 88 | 87 | [5 empty] | 95 | 96
| 89 | 88 | [5 empty] | 96 | 97
| 90 | 89 | [5 empty] | 97 | 98
| 91 | 90 | [5 empty] | 98 | 99
| 92 | 91 | [5 empty] | 99 | 100
| 93 | 92 | [5 empty] | 100 | 101
| 94 | 93 | [5 empty] | 101 | 102
| 95 | 94 | [5 empty] | 102 | 103
| 96 | 95 | [5 empty] | 103 | 104
| 97 | 96 | [5 empty] | 104 | 106
| 98 | 97 | [5 empty] | 105 | 107
| 99 | 98 | [5 empty] | 106 | 108
| 100 | 99 | [5 empty] | 107 | 109
| 101 | 100 | [5 empty] | 108 | 110
| 102 | 101 | [5 empty] | 109 | 111
| 103 | 102 | [5 empty] | 110 | 112
| 104 | 103 | [5 empty] | 111 | 113
| 105 | 104 | [5 empty] | 112 | 114
| 106 | 104 | [5 empty] | 113 | 115
| 107 | 105 | [5 empty] | 114 | 116
| 108 | 106 | [5 empty] | 115 | 117
| 109 | 107 | [5 empty] | 116 | 118
| 110 | 108 | [5 empty] | 117 | 119
| 111 | 109 | [5 empty] | 118 | 120
| 112 | 110 | [5 empty] | 119 | 121
| 113 | 111 | [5 empty] | 120 | 122
| 114 | 112 | [5 empty] | 121 | 123
| 115 | 113 | [5 empty] | 122 | 124
| 116 | 114 | [5 empty] | 123 | 125
| 117 | 115 | [5 empty] | 124 | 126
| 118 | 116 | [5 empty] | 125 | 127
| 119 | 117 | [5 empty] | 126 | 128
| 120 | 118 | [5 empty] | 127 | 129
| 121 | 119 | [5 empty] | 128 | 130
| 122 | 120 | [5 empty] | 129 | 131
| 123 | 121 | [5 empty] | 130 | 132
| 124 | 122 | [5 empty] | 131 | 133
| 125 | 123 | [5 empty] | 132 | 134
| 126 | 124 | [5 empty] | 133 | 135
| 127 | 125 | [5 empty] | 134 | 136
| 128 | 126 | [5 empty] | 135 | 137
| 129 | 127 | [5 empty] | 136 | 138
| 130 | 128 | [5 empty] | 137 | 139
| 131 | 129 | [5 empty] | 138 | 140
| 132 | 130
| 133 | 131
| 134 | 132
| 135 | 133
| 136 | 134
| 137 | 135
| 138 | 136
| 139 | 137
| 140 | 138

## IAS-CAS Reference Sheet (hidden)
Indicated Air Speed/Calibrated Air Speed Reference Sheet
Cessna Skyhawk II
1976 Model 172M
All data from, or interpolated from, the POH
Indicated to Calibrated Air Speed
Flaps | 0° | KIAS | 40 | 41 | 42 | 43 | 44 | 45 | 46 | 47 | 48 | 49 | 50 | 51 | 52 | 53 | 54 | 55 | 56 | 57 | 58 | 59 | 60 | 61 | 62 | 63 | 64 | 65 | 66 | 67 | 68 | 69 | 70 | 71 | 72 | 73 | 74 | 75 | 76 | 77 | 78 | 79 | 80 | 81 | 82 | 83 | 84 | 85 | 86 | 87 | 88 | 89 | 90 | 91 | 92 | 93 | 94 | 95 | 96 | 97 | 98 | 99 | 100 | 101 | 102 | 103 | 104 | 105 | 106 | 107 | 108 | 109 | 110 | 111 | 112 | 113 | 114 | 115 | 116 | 117 | 118 | 119 | 120 | 121 | 122 | 123 | 124 | 125 | 126 | 127 | 128 | 129 | 130 | 131 | 132 | 133 | 134 | 135 | 136 | 137 | 138 | 139 | 140
| 0 | KCAS | 49 | 50 | 50 | 51 | 51 | 52 | 53 | 53 | 54 | 54 | 55 | 56 | 56 | 57 | 58 | 59 | 59 | 60 | 61 | 61 | 62 | 63 | 64 | 64 | 65 | 66 | 67 | 68 | 68 | 69 | 70 | 71 | 72 | 73 | 74 | 75 | 76 | 77 | 78 | 79 | 80 | 81 | 82 | 83 | 84 | 85 | 85 | 86 | 87 | 88 | 89 | 90 | 91 | 92 | 93 | 94 | 95 | 96 | 97 | 98 | 99 | 100 | 101 | 102 | 103 | 104 | 104 | 105 | 106 | 107 | 108 | 109 | 110 | 111 | 112 | 113 | 114 | 115 | 116 | 117 | 118 | 119 | 120 | 121 | 122 | 123 | 124 | 125 | 126 | 127 | 128 | 129 | 130 | 131 | 132 | 133 | 134 | 135 | 136 | 137 | 138
| 10° | KIAS | 40 | 41 | 42 | 43 | 44 | 45 | 46 | 47 | 48 | 49 | 50 | 51 | 52 | 53 | 54 | 55 | 56 | 57 | 58 | 59 | 60 | 61 | 62 | 63 | 64 | 65 | 66 | 67 | 68 | 69 | 70 | 71 | 72 | 73 | 74 | 75 | 76 | 77 | 78 | 79 | 80 | 81 | 82 | 83 | 84 | 85
| 0 | KCAS | 49 | 50 | 50 | 51 | 51 | 52 | 53 | 53 | 54 | 54 | 55 | 56 | 56 | 57 | 58 | 59 | 59 | 60 | 61 | 61 | 62 | 63 | 64 | 65 | 66 | 67 | 67 | 68 | 69 | 70 | 71 | 72 | 73 | 74 | 75 | 76 | 76 | 77 | 78 | 79 | 80 | 81 | 82 | 83 | 84 | 85
| 40° | KIAS | 40 | 41 | 42 | 43 | 44 | 45 | 46 | 47 | 48 | 49 | 50 | 51 | 52 | 53 | 54 | 55 | 56 | 57 | 58 | 59 | 60 | 61 | 62 | 63 | 64 | 65 | 66 | 67 | 68 | 69 | 70 | 71 | 72 | 73 | 74 | 75 | 76 | 77 | 78 | 79 | 80 | 81 | 82 | 83 | 84 | 85
| 0 | KCAS | 47 | 48 | 48 | 49 | 50 | 51 | 51 | 52 | 53 | 53 | 54 | 55 | 56 | 56 | 57 | 58 | 59 | 60 | 60 | 61 | 62 | 63 | 64 | 65 | 66 | 67 | 67 | 68 | 69 | 70 | 71 | 72 | 73 | 74 | 75 | 76 | 77 | 78 | 79 | 80 | 81 | 82 | 83 | 84 | 85 | 86
Calibrated to Indicated Air Speed
Flaps | 0° | KCAS | 49 | 50 | 51 | 52 | 53 | 54 | 55 | 56 | 57 | 58 | 59 | 60 | 61 | 62 | 63 | 64 | 65 | 66 | 67 | 68 | 69 | 70 | 71 | 72 | 73 | 74 | 75 | 76 | 77 | 78 | 79 | 80 | 81 | 82 | 83 | 84 | 85 | 86 | 87 | 88 | 89 | 90 | 91 | 92 | 93 | 94 | 95 | 96 | 97 | 98 | 99 | 100 | 101 | 102 | 103 | 104 | 105 | 106 | 107 | 108 | 109 | 110 | 111 | 112 | 113 | 114 | 115 | 116 | 117 | 118 | 119 | 120 | 121 | 122 | 123 | 124 | 125 | 126 | 127 | 128 | 129 | 130 | 131 | 132 | 133 | 134 | 135 | 136 | 137 | 138
|  | KIAS | 40 | 42 | 43 | 45 | 47 | 48 | 50 | 51 | 53 | 54 | 56 | 57 | 59 | 60 | 61 | 63 | 64 | 65 | 66 | 68 | 69 | 70 | 71 | 72 | 73 | 74 | 75 | 76 | 77 | 78 | 79 | 80 | 81 | 82 | 83 | 84 | 86 | 87 | 88 | 89 | 90 | 91 | 92 | 93 | 94 | 95 | 96 | 97 | 98 | 99 | 100 | 101 | 102 | 103 | 104 | 106 | 107 | 108 | 109 | 110 | 111 | 112 | 113 | 114 | 115 | 116 | 117 | 118 | 119 | 120 | 121 | 122 | 123 | 124 | 125 | 126 | 127 | 128 | 129 | 130 | 131 | 132 | 133 | 134 | 135 | 136 | 137 | 138 | 139 | 140
| 10° | KCAS | 49 | 50 | 51 | 52 | 53 | 54 | 55 | 56 | 57 | 58 | 59 | 60 | 61 | 62 | 63 | 64 | 65 | 66 | 67 | 68 | 69 | 70 | 71 | 72 | 73 | 74 | 75 | 76 | 77 | 78 | 79 | 80 | 81 | 82 | 83 | 84 | 85
|  | KIAS | 40 | 42 | 43 | 45 | 47 | 48 | 50 | 51 | 53 | 54 | 56 | 57 | 59 | 60 | 61 | 62 | 63 | 64 | 66 | 67 | 68 | 69 | 70 | 71 | 72 | 73 | 74 | 76 | 77 | 78 | 79 | 80 | 81 | 82 | 83 | 84 | 85
| 40° | KCAS | 47 | 48 | 49 | 50 | 51 | 52 | 53 | 54 | 55 | 56 | 57 | 58 | 59 | 60 | 61 | 62 | 63 | 64 | 65 | 66 | 67 | 68 | 69 | 70 | 71 | 72 | 73 | 74 | 75 | 76 | 77 | 78 | 79 | 80 | 81 | 82 | 83 | 84 | 85 | 86
|  | KIAS | 40 | 41 | 43 | 44 | 46 | 47 | 49 | 50 | 51 | 53 | 54 | 55 | 56 | 58 | 59 | 60 | 61 | 62 | 63 | 64 | 66 | 67 | 68 | 69 | 70 | 71 | 72 | 73 | 74 | 75 | 76 | 77 | 78 | 79 | 80 | 81 | 82 | 83 | 84 | 85

## IAS-CAS WorkSheet (hidden)
1 | 2 | 3 | 4 | 5 | 6 | 7 | 8 | 9 | 10 | 11 | 12 | 13 | 14 | 15 | 16 | 17 | 18 | 19 | 20 | 21 | 22 | 23 | 24 | 25 | 26 | 27 | 28 | 29 | 30 | 31 | 32 | 33 | 34 | 35 | 36 | 37 | 38 | 39 | 40 | 41 | 42 | 43 | 44 | 45 | 46 | 47 | 48 | 49 | 50 | 51 | 52 | 53 | 54 | 55 | 56 | 57 | 58 | 59 | 60 | 61 | 62 | 63 | 64 | 65 | 66 | 67 | 68 | 69 | 70 | 71 | 72 | 73 | 74 | 75 | 76 | 77 | 78 | 79 | 80 | 81 | 82 | 83 | 84 | 85 | 86 | 87 | 88 | 89 | 90 | 91 | 92 | 93 | 94 | 95 | 96 | 97 | 98 | 99 | 100 | 101 | 102 | 103
Indicated Air Speed/Calibrated Air Speed Reference Sheet
Cessna Skyhawk II
1976 Model 172M
All data from, or interpolated from, the POH
Airspeed Calibration
Flaps
| 0° | KIAS | 40 | 50 | 60 | 70 | 80 | 90 | 100 | 110 | 120 | 130 | 140
|  | KCAS | 49 | 55 | 62 | 70 | 80 | 89 | 99 | 108 | 118 | 128 | 138
| 10° | KIAS | 40 | 50 | 60 | 70 | 80 | 85
|  | KCAS | 49 | 55 | 62 | 71 | 80 | 85
| 40° | KIAS | 40 | 50 | 60 | 70 | 80 | 85
|  | KCAS | 47 | 54 | 62 | 71 | 81 | 86
| Source: | Pilot Operating Handbook, Cessna 172M
Airspeed Calibration Cell-Increments
Flaps
| 0° | KIAS | 10 | 10 | 10 | 10 | 10 | 10 | 10 | 10 | 10 | 10 | 10
|  | KCAS | 6 | 7 | 8 | 10 | 9 | 10 | 9 | 10 | 10 | 10
| 10° | KIAS | 10 | 10 | 10 | 10 | 5
|  | KCAS | 6 | 7 | 9 | 9 | 5
| 40° | KIAS | 10 | 10 | 10 | 10 | 5
|  | KCAS | 7 | 8 | 9 | 10 | 5
|  | COL | 4 | 5 | 6 | 7 | 8 | 9 | 10 | 11 | 12 | 13 | 14
Calibrated Airspeed Increments by Indicated Airspeed
Flaps
| 0° | KIAS | 40 - 50 | 50 - 60 | 60 - 70 | 70 - 80 | 80 - 90 | 90 - 100 | 100 - 110 | 110 - 120 | 120 - 130 | 130 - 140 | 140
|  | KCAS | 0.6 | 0.7 | 0.8 | 1 | 0.9 | 1 | 0.9 | 1 | 1 | 1
| 10° | KIAS | 4: 40 - 50; 5: 50 - 60; 6: 60 - 70; 7: 70 - 80; 8: 80 - 85
|  | KCAS | 4: 0.6; 5: 0.7; 6: 0.9; 7: 0.9; 8: 1
| 40° | KIAS | 4: 40 - 50; 5: 50 - 60; 6: 60 - 70; 7: 70 - 80; 8: 80 - 85
|  | KCAS | 4: 0.7; 5: 0.8; 6: 0.9; 7: 1; 8: 1
Flaps
| 0° | KIAS | 40 | 41 | 42 | 43 | 44 | 45 | 46 | 47 | 48 | 49 | 50 | 51 | 52 | 53 | 54 | 55 | 56 | 57 | 58 | 59 | 60 | 61 | 62 | 63 | 64 | 65 | 66 | 67 | 68 | 69 | 70 | 71 | 72 | 73 | 74 | 75 | 76 | 77 | 78 | 79 | 80 | 81 | 82 | 83 | 84 | 85 | 86 | 87 | 88 | 89 | 90 | 91 | 92 | 93 | 94 | 95 | 96 | 97 | 98 | 99 | 100 | 101 | 102 | 103 | 104 | 105 | 106 | 107 | 108 | 109 | 110 | 111 | 112 | 113 | 114 | 115 | 116 | 117 | 118 | 119 | 120 | 121 | 122 | 123 | 124 | 125 | 126 | 127 | 128 | 129 | 130 | 131 | 132 | 133 | 134 | 135 | 136 | 137 | 138 | 139 | 140
|  | KC Increment |  | 0.6 | 0.6 | 0.6 | 0.6 | 0.6 | 0.6 | 0.6 | 0.6 | 0.6 |  | 0.7 | 0.7 | 0.7 | 0.7 | 0.7 | 0.7 | 0.7 | 0.7 | 0.7 |  | 0.8 | 0.8 | 0.8 | 0.8 | 0.8 | 0.8 | 0.8 | 0.8 | 0.8 |  | 1 | 1 | 1 | 1 | 1 | 1 | 1 | 1 | 1 |  | 0.9 | 0.9 | 0.9 | 0.9 | 0.9 | 0.9 | 0.9 | 0.9 | 0.9 |  | 1 | 1 | 1 | 1 | 1 | 1 | 1 | 1 | 1 |  | 0.9 | 0.9 | 0.9 | 0.9 | 0.9 | 0.9 | 0.9 | 0.9 | 0.9 |  | 1 | 1 | 1 | 1 | 1 | 1 | 1 | 1 | 1 |  | 1 | 1 | 1 | 1 | 1 | 1 | 1 | 1 | 1 |  | 1 | 1 | 1 | 1 | 1 | 1 | 1 | 1 | 1
|  | KCAS | 49 | 49.6 | 50.2 | 50.8 | 51.4 | 52 | 52.6 | 53.2 | 53.8 | 54.4 | 55 | 55.7 | 56.4 | 57.1 | 57.8 | 58.5 | 59.2 | 59.9 | 60.6 | 61.3 | 62 | 62.8 | 63.6 | 64.4 | 65.2 | 66 | 66.8 | 67.6 | 68.4 | 69.2 | 70 | 71 | 72 | 73 | 74 | 75 | 76 | 77 | 78 | 79 | 80 | 80.9 | 81.8 | 82.7 | 83.6 | 84.5 | 85.4 | 86.3 | 87.2 | 88.1 | 89 | 90 | 91 | 92 | 93 | 94 | 95 | 96 | 97 | 98 | 99 | 99.9 | 100.8 | 101.7 | 102.6 | 103.5 | 104.4 | 105.3 | 106.2 | 107.1 | 108 | 109 | 110 | 111 | 112 | 113 | 114 | 115 | 116 | 117 | 118 | 119 | 120 | 121 | 122 | 123 | 124 | 125 | 126 | 127 | 128 | 129 | 130 | 131 | 132 | 133 | 134 | 135 | 136 | 137 | 138
| 10° | KIAS | 40 | 41 | 42 | 43 | 44 | 45 | 46 | 47 | 48 | 49 | 50 | 51 | 52 | 53 | 54 | 55 | 56 | 57 | 58 | 59 | 60 | 61 | 62 | 63 | 64 | 65 | 66 | 67 | 68 | 69 | 70 | 71 | 72 | 73 | 74 | 75 | 76 | 77 | 78 | 79 | 80 | 81 | 82 | 83 | 84 | 85
|  | KC Increment |  | 0.6 | 0.6 | 0.6 | 0.6 | 0.6 | 0.6 | 0.6 | 0.6 | 0.6 |  | 0.7 | 0.7 | 0.7 | 0.7 | 0.7 | 0.7 | 0.7 | 0.7 | 0.7 |  | 0.9 | 0.9 | 0.9 | 0.9 | 0.9 | 0.9 | 0.9 | 0.9 | 0.9 |  | 0.9 | 0.9 | 0.9 | 0.9 | 0.9 | 0.9 | 0.9 | 0.9 | 0.9 |  | 1 | 1 | 1 | 1 | 1
|  | KCAS | 49 | 49.6 | 50.2 | 50.8 | 51.4 | 52 | 52.6 | 53.2 | 53.8 | 54.4 | 55 | 55.7 | 56.4 | 57.1 | 57.8 | 58.5 | 59.2 | 59.9 | 60.6 | 61.3 | 62 | 62.9 | 63.8 | 64.7 | 65.6 | 66.5 | 67.4 | 68.3 | 69.2 | 70.1 | 71 | 71.9 | 72.8 | 73.7 | 74.6 | 75.5 | 76.4 | 77.3 | 78.2 | 79.1 | 80 | 81 | 82 | 83 | 84 | 85
| 40° | KIAS | 40 | 41 | 42 | 43 | 44 | 45 | 46 | 47 | 48 | 49 | 50 | 51 | 52 | 53 | 54 | 55 | 56 | 57 | 58 | 59 | 60 | 61 | 62 | 63 | 64 | 65 | 66 | 67 | 68 | 69 | 70 | 71 | 72 | 73 | 74 | 75 | 76 | 77 | 78 | 79 | 80 | 81 | 82 | 83 | 84 | 85
|  | KC Increment |  | 0.7 | 0.7 | 0.7 | 0.7 | 0.7 | 0.7 | 0.7 | 0.7 | 0.7 |  | 0.8 | 0.8 | 0.8 | 0.8 | 0.8 | 0.8 | 0.8 | 0.8 | 0.8 |  | 0.9 | 0.9 | 0.9 | 0.9 | 0.9 | 0.9 | 0.9 | 0.9 | 0.9 |  | 1 | 1 | 1 | 1 | 1 | 1 | 1 | 1 | 1 |  | 1 | 1 | 1 | 1 | 1
|  | KCAS | 47 | 47.7 | 48.4 | 49.1 | 49.8 | 50.5 | 51.2 | 51.9 | 52.6 | 53.3 | 54 | 54.8 | 55.6 | 56.4 | 57.2 | 58 | 58.8 | 59.6 | 60.4 | 61.2 | 62 | 62.9 | 63.8 | 64.7 | 65.6 | 66.5 | 67.4 | 68.3 | 69.2 | 70.1 | 71 | 72 | 73 | 74 | 75 | 76 | 77 | 78 | 79 | 80 | 81 | 82 | 83 | 84 | 85 | 86
Flaps
| 0° | KIAS | 40 | 41 | 42 | 43 | 44 | 45 | 46 | 47 | 48 | 49 | 50 | 51 | 52 | 53 | 54 | 55 | 56 | 57 | 58 | 59 | 60 | 61 | 62 | 63 | 64 | 65 | 66 | 67 | 68 | 69 | 70 | 71 | 72 | 73 | 74 | 75 | 76 | 77 | 78 | 79 | 80 | 81 | 82 | 83 | 84 | 85 | 86 | 87 | 88 | 89 | 90 | 91 | 92 | 93 | 94 | 95 | 96 | 97 | 98 | 99 | 100 | 101 | 102 | 103 | 104 | 105 | 106 | 107 | 108 | 109 | 110 | 111 | 112 | 113 | 114 | 115 | 116 | 117 | 118 | 119 | 120 | 121 | 122 | 123 | 124 | 125 | 126 | 127 | 128 | 129 | 130 | 131 | 132 | 133 | 134 | 135 | 136 | 137 | 138 | 139 | 140
|  | KCAS | 49 | 50 | 50 | 51 | 51 | 52 | 53 | 53 | 54 | 54 | 55 | 56 | 56 | 57 | 58 | 59 | 59 | 60 | 61 | 61 | 62 | 63 | 64 | 64 | 65 | 66 | 67 | 68 | 68 | 69 | 70 | 71 | 72 | 73 | 74 | 75 | 76 | 77 | 78 | 79 | 80 | 81 | 82 | 83 | 84 | 85 | 85 | 86 | 87 | 88 | 89 | 90 | 91 | 92 | 93 | 94 | 95 | 96 | 97 | 98 | 99 | 100 | 101 | 102 | 103 | 104 | 104 | 105 | 106 | 107 | 108 | 109 | 110 | 111 | 112 | 113 | 114 | 115 | 116 | 117 | 118 | 119 | 120 | 121 | 122 | 123 | 124 | 125 | 126 | 127 | 128 | 129 | 130 | 131 | 132 | 133 | 134 | 135 | 136 | 137 | 138
| 10° | KIAS | 40 | 41 | 42 | 43 | 44 | 45 | 46 | 47 | 48 | 49 | 50 | 51 | 52 | 53 | 54 | 55 | 56 | 57 | 58 | 59 | 60 | 61 | 62 | 63 | 64 | 65 | 66 | 67 | 68 | 69 | 70 | 71 | 72 | 73 | 74 | 75 | 76 | 77 | 78 | 79 | 80 | 81 | 82 | 83 | 84 | 85
|  | KCAS | 49 | 50 | 50 | 51 | 51 | 52 | 53 | 53 | 54 | 54 | 55 | 56 | 56 | 57 | 58 | 59 | 59 | 60 | 61 | 61 | 62 | 63 | 64 | 65 | 66 | 67 | 67 | 68 | 69 | 70 | 71 | 72 | 73 | 74 | 75 | 76 | 76 | 77 | 78 | 79 | 80 | 81 | 82 | 83 | 84 | 85
| 40° | KIAS | 40 | 41 | 42 | 43 | 44 | 45 | 46 | 47 | 48 | 49 | 50 | 51 | 52 | 53 | 54 | 55 | 56 | 57 | 58 | 59 | 60 | 61 | 62 | 63 | 64 | 65 | 66 | 67 | 68 | 69 | 70 | 71 | 72 | 73 | 74 | 75 | 76 | 77 | 78 | 79 | 80 | 81 | 82 | 83 | 84 | 85
|  | KCAS | 47 | 48 | 48 | 49 | 50 | 51 | 51 | 52 | 53 | 53 | 54 | 55 | 56 | 56 | 57 | 58 | 59 | 60 | 60 | 61 | 62 | 63 | 64 | 65 | 66 | 67 | 67 | 68 | 69 | 70 | 71 | 72 | 73 | 74 | 75 | 76 | 77 | 78 | 79 | 80 | 81 | 82 | 83 | 84 | 85 | 86
|  | COL | 4 | 5 | 6 | 7 | 8 | 9 | 10 | 11 | 12 | 13 | 14
Indicated Airspeed Increments by Calibrated Airspeed
Flaps
| 0° | KIAS | 1.6667 | 1.4286 | 1.25 | 1 | 1.1111 | 1 | 1.1111 | 1 | 1 | 1
|  | KCAS | 49 - 55 | 55 - 62 | 62 - 70 | 70 - 80 | 80 - 89 | 89 - 99 | 99 - 108 | 108 - 118 | 118 - 128 | 128 - 138 | 138
| 10° | KIAS | 40 49 40 49 40 47 4: 1.6667; 41 50 41 50 41 48 5: 1.4286; 42 50 42 50 42 48 6: 1.1111; 43 51 43 51 43 49 7: 1.1111; 44 51 44 51 44 50 8: 1
|  | KCAS | 40 49 40 49 40 47 4: 49 - 55; 41 50 41 50 41 48 5: 55 - 62; 42 50 42 50 42 48 6: 62 - 71; 43 51 43 51 43 49 7: 71 - 80; 44 51 44 51 44 50 8: 80 - 85
| 40° | KIAS | 40 49 40 49 40 47 4: 1.4286; 41 50 41 50 41 48 5: 1.25; 42 50 42 50 42 48 6: 1.1111; 43 51 43 51 43 49 7: 1; 44 51 44 51 44 50 8: 1
|  | KCAS | 40 49 40 49 40 47 4: 47 - 54; 41 50 41 50 41 48 5: 54 - 62; 42 50 42 50 42 48 6: 62 - 71; 43 51 43 51 43 49 7: 71 - 81; 44 51 44 51 44 50 8: 81 - 86
Flaps
| 0° | KIAS | 40 | 41.6667 | 43.3333 | 45 | 46.6667 | 48.3333 | 50 | 51.4286 | 52.8571 | 54.2857 | 55.7143 | 57.1429 | 58.5714 | 60 | 61.25 | 62.5 | 63.75 | 65 | 66.25 | 67.5 | 68.75 | 70 | 71 | 72 | 73 | 74 | 75 | 76 | 77 | 78 | 79 | 80 | 81.1111 | 82.2222 | 83.3333 | 84.4444 | 85.5556 | 86.6667 | 87.7778 | 88.8889 | 90 | 91 | 92 | 93 | 94 | 95 | 96 | 97 | 98 | 99 | 100 | 101.1111 | 102.2222 | 103.3333 | 104.4444 | 105.5556 | 106.6667 | 107.7778 | 108.8889 | 110 | 111 | 112 | 113 | 114 | 115 | 116 | 117 | 118 | 119 | 120 | 121 | 122 | 123 | 124 | 125 | 126 | 127 | 128 | 129 | 130 | 131 | 132 | 133 | 134 | 135 | 136 | 137 | 138 | 139 | 140
|  | KC Increment |  | 1.6667 | 1.6667 | 1.6667 | 1.6667 | 1.6667 | 1.6667 | 1.4286 | 1.4286 | 1.4286 | 1.4286 | 1.4286 | 1.4286 | 1.4286 | 1.25 | 1.25 | 1.25 | 1.25 | 1.25 | 1.25 | 1.25 | 1.25 | 1 | 1 | 1 | 1 | 1 | 1 | 1 | 1 | 1 | 1 | 1.1111 | 1.1111 | 1.1111 | 1.1111 | 1.1111 | 1.1111 | 1.1111 | 1.1111 | 1.1111 | 1 | 1 | 1 | 1 | 1 | 1 | 1 | 1 | 1 | 1 | 1.1111 | 1.1111 | 1.1111 | 1.1111 | 1.1111 | 1.1111 | 1.1111 | 1.1111 | 1.1111 | 1 | 1 | 1 | 1 | 1 | 1 | 1 | 1 | 1 | 1 | 1 | 1 | 1 | 1 | 1 | 1 | 1 | 1 | 1 | 1 | 1 | 1 | 1 | 1 | 1 | 1 | 1 | 1 | 1 | 1
|  | KCAS | 49 | 50 | 51 | 52 | 53 | 54 | 55 | 56 | 57 | 58 | 59 | 60 | 61 | 62 | 63 | 64 | 65 | 66 | 67 | 68 | 69 | 70 | 71 | 72 | 73 | 74 | 75 | 76 | 77 | 78 | 79 | 80 | 81 | 82 | 83 | 84 | 85 | 86 | 87 | 88 | 89 | 90 | 91 | 92 | 93 | 94 | 95 | 96 | 97 | 98 | 99 | 100 | 101 | 102 | 103 | 104 | 105 | 106 | 107 | 108 | 109 | 110 | 111 | 112 | 113 | 114 | 115 | 116 | 117 | 118 | 119 | 120 | 121 | 122 | 123 | 124 | 125 | 126 | 127 | 128 | 129 | 130 | 131 | 132 | 133 | 134 | 135 | 136 | 137 | 138
| 10° | KIAS | 49: 40; 50: 41.6667; 51: 43.3333; 52: 45; 53: 46.6667; 54: 48.3333; 55: 50; 56: 51.4286; 57: 52.8571; 58: 54.2857; 59: 55.7143; 60: 57.1429; 61: 58.5714; 62: 60; 63: 61.1111; 64: 62.2222; 65: 63.3333; 66: 64.4444; 67: 65.5556; 68: 66.6667; 69: 67.7778; 70: 68.8889; 71: 70; 72: 71.1111; 73: 72.2222; 74: 73.3333; 75: 74.4444; 76: 75.5556; 77: 76.6667; 78: 77.7778; 79: 78.8889; 80: 80; 81: 81; 82: 82; 83: 83; 84: 84; 85: 85
|  | KC Increment | 50: 1.6667; 51: 1.6667; 52: 1.6667; 53: 1.6667; 54: 1.6667; 55: 1.6667; 56: 1.4286; 57: 1.4286; 58: 1.4286; 59: 1.4286; 60: 1.4286; 61: 1.4286; 62: 1.4286; 63: 1.1111; 64: 1.1111; 65: 1.1111; 66: 1.1111; 67: 1.1111; 68: 1.1111; 69: 1.1111; 70: 1.1111; 71: 1.1111; 72: 1.1111; 73: 1.1111; 74: 1.1111; 75: 1.1111; 76: 1.1111; 77: 1.1111; 78: 1.1111; 79: 1.1111; 80: 1.1111; 81: 1; 82: 1; 83: 1; 84: 1; 85: 1
|  | KCAS | 49 | 50 | 51 | 52 | 53 | 54 | 55 | 56 | 57 | 58 | 59 | 60 | 61 | 62 | 63 | 64 | 65 | 66 | 67 | 68 | 69 | 70 | 71 | 72 | 73 | 74 | 75 | 76 | 77 | 78 | 79 | 80 | 81 | 82 | 83 | 84 | 85
| 40° | KIAS | 40 | 41.4286 | 42.8571 | 44.2857 | 45.7143 | 47.1429 | 48.5714 | 50 | 51.25 | 52.5 | 53.75 | 55 | 56.25 | 57.5 | 58.75 | 60 | 61.1111 | 62.2222 | 63.3333 | 64.4444 | 65.5556 | 66.6667 | 67.7778 | 68.8889 | 70 | 71 | 72 | 73 | 74 | 75 | 76 | 77 | 78 | 79 | 80 | 81 | 82 | 83 | 84 | 85
|  | KC Increment |  | 1.4286 | 1.4286 | 1.4286 | 1.4286 | 1.4286 | 1.4286 | 1.4286 | 1.25 | 1.25 | 1.25 | 1.25 | 1.25 | 1.25 | 1.25 | 1.25 | 1.1111 | 1.1111 | 1.1111 | 1.1111 | 1.1111 | 1.1111 | 1.1111 | 1.1111 | 1.1111 | 1 | 1 | 1 | 1 | 1 | 1 | 1 | 1 | 1 | 1 | 1 | 1 | 1 | 1 | 1
|  | KCAS | 47 | 48 | 49 | 50 | 51 | 52 | 53 | 54 | 55 | 56 | 57 | 58 | 59 | 60 | 61 | 62 | 63 | 64 | 65 | 66 | 67 | 68 | 69 | 70 | 71 | 72 | 73 | 74 | 75 | 76 | 77 | 78 | 79 | 80 | 81 | 82 | 83 | 84 | 85 | 86
| 0° |  | start int | start int | start int | start int | start int | start int | start int | start int | start int | start int | start int | start int | start int | start int | start int | start int | start int | start int | start int | start int | start int | start int | start int | start int | start int | start int | start int | start int | start int | start int | start int | start int | start int | start int | start int | start int | start int | start int | start int | start int | start int | start int | start int | start int | start int | start int | start int | start int | start int | start int | start int | start int | start int | start int | start int | start int | start int | start int | start int | start int | start int | start int | start int | start int | start int | start int | start int | start int | start int | start int | start int | start int | start int | start int | start int | start int | start int | start int | start int | start int | start int | start int | start int | start int | start int | start int | start int | start int | start int | start int
|  |  | 49 | 50 | 51 | 52 | 53 | 54 | 55 | 56 | 57 | 58 | 59 | 60 | 61 | 62 | 63 | 64 | 65 | 66 | 67 | 68 | 69 | 70 | 71 | 72 | 73 | 74 | 75 | 76 | 77 | 78 | 79 | 80 | 81 | 82 | 83 | 84 | 85 | 86 | 87 | 88 | 89 | 90 | 91 | 92 | 93 | 94 | 95 | 96 | 97 | 98 | 99 | 100 | 101 | 102 | 103 | 104 | 105 | 106 | 107 | 108 | 109 | 110 | 111 | 112 | 113 | 114 | 115 | 116 | 117 | 118 | 119 | 120 | 121 | 122 | 123 | 124 | 125 | 126 | 127 | 128 | 129 | 130 | 131 | 132 | 133 | 134 | 135 | 136 | 137 | 138
|  |  | 1.6667 | 1.6667 | 1.6667 | 1.6667 | 1.6667 | 1.6667 | 1.4286 | 1.4286 | 1.4286 | 1.4286 | 1.4286 | 1.4286 | 1.4286 | 1.25 | 1.25 | 1.25 | 1.25 | 1.25 | 1.25 | 1.25 | 1.25 | 1 | 1 | 1 | 1 | 1 | 1 | 1 | 1 | 1 | 1 | 1.1111 | 1.1111 | 1.1111 | 1.1111 | 1.1111 | 1.1111 | 1.1111 | 1.1111 | 1.1111 | 1 | 1 | 1 | 1 | 1 | 1 | 1 | 1 | 1 | 1 | 1.1111 | 1.1111 | 1.1111 | 1.1111 | 1.1111 | 1.1111 | 1.1111 | 1.1111 | 1.1111 | 1 | 1 | 1 | 1 | 1 | 1 | 1 | 1 | 1 | 1 | 1 | 1 | 1 | 1 | 1 | 1 | 1 | 1 | 1 | 1 | 1 | 1 | 1 | 1 | 1 | 1 | 1 | 1 | 1 | 1 | 1
| 10° |  | 49: start int; 50: start int; 51: start int; 52: start int; 53: start int; 54: start int; 55: start int; 56: start int; 57: start int; 58: start int; 59: start int; 60: start int; 61: start int; 62: start int; 63: start int; 64: start int; 65: start int; 66: start int; 67: start int; 68: start int; 69: start int; 70: start int; 71: start int; 72: start int; 73: start int; 74: start int; 75: start int; 76: start int; 77: start int; 78: start int; 79: start int; 80: start int; 81: start int; 82: start int; 83: start int; 84: start int; 85: start int
|  |  | 49 | 50 | 51 | 52 | 53 | 54 | 55 | 56 | 57 | 58 | 59 | 60 | 61 | 62 | 63 | 64 | 65 | 66 | 67 | 68 | 69 | 70 | 71 | 72 | 73 | 74 | 75 | 76 | 77 | 78 | 79 | 80 | 81 | 82 | 83 | 84 | 85
|  |  | 1.6667 | 1.6667 | 1.6667 | 1.6667 | 1.6667 | 1.6667 | 1.4286 | 1.4286 | 1.4286 | 1.4286 | 1.4286 | 1.4286 | 1.4286 | 1.1111 | 1.1111 | 1.1111 | 1.1111 | 1.1111 | 1.1111 | 1.1111 | 1.1111 | 1.1111 | 1.1111 | 1.1111 | 1.1111 | 1.1111 | 1.1111 | 1.1111 | 1.1111 | 1.1111 | 1.1111 | 1 | 1 | 1 | 1 | 1 | 1
| 40° |  | start int | start int | start int | start int | start int | start int | start int | start int | start int | start int | start int | start int | start int | start int | start int | start int | start int | start int | start int | start int | start int | start int | start int | start int | start int | start int | start int | start int | start int | start int | start int | start int | start int | start int | start int | start int | start int | start int | start int | start int
|  |  | 47 | 48 | 49 | 50 | 51 | 52 | 53 | 54 | 55 | 56 | 57 | 58 | 59 | 60 | 61 | 62 | 63 | 64 | 65 | 66 | 67 | 68 | 69 | 70 | 71 | 72 | 73 | 74 | 75 | 76 | 77 | 78 | 79 | 80 | 81 | 82 | 83 | 84 | 85 | 86
|  |  | 1.4286 | 1.4286 | 1.4286 | 1.4286 | 1.4286 | 1.4286 | 1.4286 | 1.25 | 1.25 | 1.25 | 1.25 | 1.25 | 1.25 | 1.25 | 1.25 | 1.1111 | 1.1111 | 1.1111 | 1.1111 | 1.1111 | 1.1111 | 1.1111 | 1.1111 | 1.1111 | 1 | 1 | 1 | 1 | 1 | 1 | 1 | 1 | 1 | 1 | 1 | 1 | 1 | 1 | 1 | 1
|  | 0° | 51: 10°; 56: 40°
|  | COL | 47: start int; 48: Interval; 49: Interval 2; 50: Ratio; 51: COL; 52: start int; 53: Interval; 54: Interval 2; 55: Ratio; 56: COL; 57: start int; 58: Interval; 59: Interval 2; 60: Ratio
|  | 4 | 47: 49; 48: 6; 49: 10; 50: 1.6667; 51: 4; 52: 49; 53: 6; 54: 10; 55: 1.6667; 56: 4; 57: 47; 58: 7; 59: 10; 60: 1.4286
|  | 5 | 47: 55; 48: 7; 49: 10; 50: 1.4286; 51: 5; 52: 55; 53: 7; 54: 10; 55: 1.4286; 56: 5; 57: 54; 58: 8; 59: 10; 60: 1.25
|  | 6 | 47: 62; 48: 8; 49: 10; 50: 1.25; 51: 6; 52: 62; 53: 9; 54: 10; 55: 1.1111; 56: 6; 57: 62; 58: 9; 59: 10; 60: 1.1111
|  | 7 | 47: 70; 48: 10; 49: 10; 50: 1; 51: 7; 52: 71; 53: 9; 54: 10; 55: 1.1111; 56: 7; 57: 71; 58: 10; 59: 10; 60: 1
|  | 8 | 47: 80; 48: 9; 49: 10; 50: 1.1111; 51: 8; 52: 80; 53: 5; 54: 5; 55: 1; 56: 8; 57: 81; 58: 5; 59: 5; 60: 1
|  | 9 | 47: 89; 48: 10; 49: 10; 50: 1; 51: 9; 52: 85; 56: 9; 57: 86
|  | 10 | 47: 99; 48: 9; 49: 10; 50: 1.1111
|  | 11 | 47: 108; 48: 10; 49: 10; 50: 1
|  | 12 | 47: 118; 48: 10; 49: 10; 50: 1
|  | 13 | 47: 128; 48: 10; 49: 10; 50: 1
|  | 14 | 47: 138
Flaps
| 0° | KCAS | 49 | 50 | 51 | 52 | 53 | 54 | 55 | 56 | 57 | 58 | 59 | 60 | 61 | 62 | 63 | 64 | 65 | 66 | 67 | 68 | 69 | 70 | 71 | 72 | 73 | 74 | 75 | 76 | 77 | 78 | 79 | 80 | 81 | 82 | 83 | 84 | 85 | 86 | 87 | 88 | 89 | 90 | 91 | 92 | 93 | 94 | 95 | 96 | 97 | 98 | 99 | 100 | 101 | 102 | 103 | 104 | 105 | 106 | 107 | 108 | 109 | 110 | 111 | 112 | 113 | 114 | 115 | 116 | 117 | 118 | 119 | 120 | 121 | 122 | 123 | 124 | 125 | 126 | 127 | 128 | 129 | 130 | 131 | 132 | 133 | 134 | 135 | 136 | 137 | 138
|  | KIAS | 40 | 42 | 43 | 45 | 47 | 48 | 50 | 51 | 53 | 54 | 56 | 57 | 59 | 60 | 61 | 63 | 64 | 65 | 66 | 68 | 69 | 70 | 71 | 72 | 73 | 74 | 75 | 76 | 77 | 78 | 79 | 80 | 81 | 82 | 83 | 84 | 86 | 87 | 88 | 89 | 90 | 91 | 92 | 93 | 94 | 95 | 96 | 97 | 98 | 99 | 100 | 101 | 102 | 103 | 104 | 106 | 107 | 108 | 109 | 110 | 111 | 112 | 113 | 114 | 115 | 116 | 117 | 118 | 119 | 120 | 121 | 122 | 123 | 124 | 125 | 126 | 127 | 128 | 129 | 130 | 131 | 132 | 133 | 134 | 135 | 136 | 137 | 138 | 139 | 140
| 10° | KCAS | 49 | 50 | 51 | 52 | 53 | 54 | 55 | 56 | 57 | 58 | 59 | 60 | 61 | 62 | 63 | 64 | 65 | 66 | 67 | 68 | 69 | 70 | 71 | 72 | 73 | 74 | 75 | 76 | 77 | 78 | 79 | 80 | 81 | 82 | 83 | 84 | 85
|  | KIAS | 40 | 42 | 43 | 45 | 47 | 48 | 50 | 51 | 53 | 54 | 56 | 57 | 59 | 60 | 61 | 62 | 63 | 64 | 66 | 67 | 68 | 69 | 70 | 71 | 72 | 73 | 74 | 76 | 77 | 78 | 79 | 80 | 81 | 82 | 83 | 84 | 85
| 40° | KCAS | 47 | 48 | 49 | 50 | 51 | 52 | 53 | 54 | 55 | 56 | 57 | 58 | 59 | 60 | 61 | 62 | 63 | 64 | 65 | 66 | 67 | 68 | 69 | 70 | 71 | 72 | 73 | 74 | 75 | 76 | 77 | 78 | 79 | 80 | 81 | 82 | 83 | 84 | 85 | 86
|  | KIAS | 40 | 41 | 43 | 44 | 46 | 47 | 49 | 50 | 51 | 53 | 54 | 55 | 56 | 58 | 59 | 60 | 61 | 62 | 63 | 64 | 66 | 67 | 68 | 69 | 70 | 71 | 72 | 73 | 74 | 75 | 76 | 77 | 78 | 79 | 80 | 81 | 82 | 83 | 84 | 85