## NITROX General Computation
SCUBA Diving Depth/Atmosphere Cross Reference
"Rules of thumb"
Ten Meters equals One Atmosphere
Air = 20.946% Oxygen
M = 3.2808399 ft
Ft = 0.3048 Meter
| Metric-based | [6 empty] | Imperial-based
|  |  |  | O2 pp | [6 empty] | O2 pp
|  |  |  | Air | EANx32 | EANx36 | Other |  |  |  | Air | EANx32 | EANx36 | Other
| Depth: | [5 empty] | enter percent O2 as decimal | Depth: | [5 empty] | enter in metric table
| Meters | Feet | Atmospheres |  |  |  | 0.38 | Feet | Meters | Atmospheres |  |  |  | 0.38
| 0 | 0 | 1 | 0.20946 | 0.32 | 0.36 | 0.38 | 0 | 0 | 1 | 0.20946 | 0.32 | 0.36 | 0.38
| 5 | 16.4042 | 1.5 | 0.31419 | 0.48 | 0.54 | 0.57 | 15 | 4.572 | 1.4572 | 0.30523 | 0.4663 | 0.52459 | 0.55374
| 10 | 32.8084 | 2 | 0.41892 | 0.64 | 0.72 | 0.76 | 30 | 9.144 | 1.9144 | 0.40099 | 0.61261 | 0.68918 | 0.72747
| 15 | 49.2126 | 2.5 | 0.52365 | 0.8 | 0.9 | 0.95 | 45 | 13.716 | 2.3716 | 0.49676 | 0.75891 | 0.85378 | 0.90121
| 20 | 65.6168 | 3 | 0.62838 | 0.96 | 1.08 | 1.14 | 60 | 18.288 | 2.8288 | 0.59252 | 0.90522 | 1.0184 | 1.0749
| 25 | 82.021 | 3.5 | 0.73311 | 1.12 | 1.26 | 1.33 | 75 | 22.86 | 3.286 | 0.68829 | 1.0515 | 1.183 | 1.2487
| 30 | 98.4252 | 4 | 0.83784 | 1.28 | 1.44 | 1.52 | 90 | 27.432 | 3.7432 | 0.78405 | 1.1978 | 1.3476 | 1.4224
| 35 | 114.8294 | 4.5 | 0.94257 | 1.44 | 1.62 | 1.71 | 105 | 32.004 | 4.2004 | 0.87982 | 1.3441 | 1.5121 | 1.5962
| 40 | 131.2336 | 5 | 1.0473 | 1.6 | 1.8 | 1.9 | 120 | 36.576 | 4.6576 | 0.97558 | 1.4904 | 1.6767 | 1.7699
| 45 | 147.6378 | 5.5 | 1.152 | 1.76 | 1.98 | 2.09 | 135 | 41.148 | 5.1148 | 1.0713 | 1.6367 | 1.8413 | 1.9436
| 50 | 164.042 | 6 | 1.2568 | 1.92 | 2.16 | 2.28 | 150 | 45.72 | 5.572 | 1.1671 | 1.783 | 2.0059 | 2.1174
| 55 | 180.4462 | 6.5 | 1.3615 | 2.08 | 2.34 | 2.47 | 165 | 50.292 | 6.0292 | 1.2629 | 1.9293 | 2.1705 | 2.2911
| 60 | 196.8504 | 7 | 1.4662 | 2.24 | 2.52 | 2.66 | 180 | 54.864 | 6.4864 | 1.3586 | 2.0756 | 2.3351 | 2.4648
| 65 | 213.2546 | 7.5 | 1.571 | 2.4 | 2.7 | 2.85 | 195 | 59.436 | 6.9436 | 1.4544 | 2.222 | 2.4997 | 2.6386
| 70 | 229.6588 | 8 | 1.6757 | 2.56 | 2.88 | 3.04 | 210 | 64.008 | 7.4008 | 1.5502 | 2.3683 | 2.6643 | 2.8123
| 85 | 278.8714 | 9.5 | 1.9899 | 3.04 | 3.42 | 3.61 | 225 | 68.58 | 7.858 | 1.6459 | 2.5146 | 2.8289 | 2.986
| 1 ATA pp O2 |  |  | Air | EANx32 | EANx36 | EANx38 | 1 ATA pp O2 |  |  | Air | EANx32 | EANx36 | EANx38
(1) | 37.7418 | 123.8248 | 4.7742 | 1 |  |  |  | 123.8248 | 37.7418 | 4.7742 | 1
| 21.25 | 69.7178 | 3.125 | . | 1 |  |  | 69.7178 | 21.25 | 3.125 | . | 1
| 17.7778 | 58.326 | 2.7778 | . |  | 1 |  | 58.326 | 17.7778 | 2.7778 | . |  | 1
| 16.3158 | 53.5295 | 2.6316 | . |  |  | 1 | 53.5295 | 16.3158 | 2.6316 | . |  |  | 1
| Deep Dive |  |  | Air | EANx32 | EANx36 | EANx38 | Deep Dive |  |  | Air | EANx32 | EANx36 | EANx38
(2) | 18.288 | 60 | 2.8288 | 0.59249 | 0.90522 | 1.0184 | 1.0749 | 60 | 18.288 | 2.8288 | 0.59249 | 0.90522 | 1.0184 | 1.0749
NOTES:
| (1) | One atmosphere partial pressure of oxygen with air, EANx32, EANx36, and EANx38
| (2) | "Deep Dive," 60 feet or greater

## NITROX EAD and O2pp Computation
SCUBA Diving Enriched Air (NITROX) Computations
Data Entry
O2 % | 0.32 | Enter percentage NITROX as decimal (e.g., EANx32 = .32)
Depth (ft) | 110 | Enter planned dive depth (in feet)
| Results | Formulas Used
EAD (ft) = | 90.0886 | (((1-B5)*(B6+33))/0.79)-33
O2 PP = | 1.3867 | ((B6+33)/33)*B5
where B5 = O2%, B6=depth
MD (ft) = | 111.375 | (46.2/B5)-33
CD (ft) = | 132 | (52.8/B5)-33
where B5 = O2%
Abbreviations:
O2% | Oxygen Percentage in mixture (air is approximately 21%)
EAD | Equivalent Air Depth (nitrogin exposure compared to breathing non-enriched air)
O2 PP | Oxygen Partial Pressure (air at sea level is approximately 21%)
MD | Maximum Depth
CD | Contingency Depth

## NITROX EAD and O2pp Table
SCUBA Diving NITROX Equivalent Air Depth and Oxygen Partial Pressure Table
General Table
|  |  |  | Air | [10 empty] | EANx32 |  |  |  | EANx36
|  | EANx | 0.2 | 0.21 | 0.22 | 0.23 | 0.24 | 0.25 | 0.26 | 0.27 | 0.28 | 0.29 | 0.3 | 0.31 | 0.32 | 0.33 | 0.34 | 0.35 | 0.36 | 0.37 | 0.38 | 0.39 | 0.4
|  | MD | 198 | 187 | 177 | 167.8696 | 159.5 | 151.8 | 144.6923 | 138.1111 | 132 | 126.3103 | 121 | 116.0323 | 111.375 | 107 | 102.8824 | 99 | 95.3333 | 91.8649 | 88.5789 | 85.4615 | 82.5
|  | CD | 231 | 218.4286 | 207 | 196.5652 | 187 | 178.2 | 170.0769 | 162.5556 | 155.5714 | 149.069 | 143 | 137.3226 | 132 | 127 | 122.2941 | 117.8571 | 113.6667 | 109.7027 | 105.9474 | 102.3846 | 99
| Depth (ft) | [22 empty] | Depth (ft)
| 10 | EAD | 10.5443 | 10 | 9.4557 | 8.9114 | 8.3671 | 7.8228 | 7.2785 | 6.7342 | 6.1899 | 5.6456 | 5.1013 | 4.557 | 4.0127 | 3.4684 | 2.9241 | 2.3797 | 1.8354 | 1.2911 | 0.74684 | 0.20253 | -0.34177 | 10
|  | O2 PP | 26.06% | 27.36% | 28.67% | 29.97% | 31.27% | 32.58% | 33.88% | 35.18% | 36.48% | 37.79% | 39.09% | 40.39% | 41.7% | 43% | 44.3% | 45.61% | 46.91% | 48.21% | 49.52% | 50.82% | 52.12%
| 15 | EAD | 15.6076 | 15 | 14.3924 | 13.7848 | 13.1772 | 12.5696 | 11.962 | 11.3544 | 10.7468 | 10.1392 | 9.5316 | 8.9241 | 8.3165 | 7.7089 | 7.1013 | 6.4937 | 5.8861 | 5.2785 | 4.6709 | 4.0633 | 3.4557 | 15
|  | O2 PP | 29.09% | 30.55% | 32% | 33.45% | 34.91% | 36.36% | 37.82% | 39.27% | 40.73% | 42.18% | 43.64% | 45.09% | 46.55% | 48% | 49.45% | 50.91% | 52.36% | 53.82% | 55.27% | 56.73% | 58.18%
| 20 | EAD | 20.6709 | 20 | 19.3291 | 18.6582 | 17.9873 | 17.3165 | 16.6456 | 15.9747 | 15.3038 | 14.6329 | 13.962 | 13.2911 | 12.6203 | 11.9494 | 11.2785 | 10.6076 | 9.9367 | 9.2658 | 8.5949 | 7.9241 | 7.2532 | 20
|  | O2 PP | 32.12% | 33.73% | 35.33% | 36.94% | 38.55% | 40.15% | 41.76% | 43.36% | 44.97% | 46.58% | 48.18% | 49.79% | 51.39% | 53% | 54.61% | 56.21% | 57.82% | 59.42% | 61.03% | 62.64% | 64.24%
| 25 | EAD | 25.7342 | 25 | 24.2658 | 23.5316 | 22.7975 | 22.0633 | 21.3291 | 20.5949 | 19.8608 | 19.1266 | 18.3924 | 17.6582 | 16.9241 | 16.1899 | 15.4557 | 14.7215 | 13.9873 | 13.2532 | 12.519 | 11.7848 | 11.0506 | 25
|  | O2 PP | 35.15% | 36.91% | 38.67% | 40.42% | 42.18% | 43.94% | 45.7% | 47.45% | 49.21% | 50.97% | 52.73% | 54.48% | 56.24% | 58% | 59.76% | 61.52% | 63.27% | 65.03% | 66.79% | 68.55% | 70.3%
| 30 | EAD | 30.7975 | 30 | 29.2025 | 28.4051 | 27.6076 | 26.8101 | 26.0127 | 25.2152 | 24.4177 | 23.6203 | 22.8228 | 22.0253 | 21.2278 | 20.4304 | 19.6329 | 18.8354 | 18.038 | 17.2405 | 16.443 | 15.6456 | 14.8481 | 30
|  | O2 PP | 38.18% | 40.09% | 42% | 43.91% | 45.82% | 47.73% | 49.64% | 51.55% | 53.45% | 55.36% | 57.27% | 59.18% | 61.09% | 63% | 64.91% | 66.82% | 68.73% | 70.64% | 72.55% | 74.45% | 76.36%
| 35 | EAD | 35.8608 | 35 | 34.1392 | 33.2785 | 32.4177 | 31.557 | 30.6962 | 29.8354 | 28.9747 | 28.1139 | 27.2532 | 26.3924 | 25.5316 | 24.6709 | 23.8101 | 22.9494 | 22.0886 | 21.2278 | 20.3671 | 19.5063 | 18.6456 | 35
|  | O2 PP | 41.21% | 43.27% | 45.33% | 47.39% | 49.45% | 51.52% | 53.58% | 55.64% | 57.7% | 59.76% | 61.82% | 63.88% | 65.94% | 68% | 70.06% | 72.12% | 74.18% | 76.24% | 78.3% | 80.36% | 82.42%
| 40 | EAD | 40.9241 | 40 | 39.0759 | 38.1519 | 37.2278 | 36.3038 | 35.3797 | 34.4557 | 33.5316 | 32.6076 | 31.6835 | 30.7595 | 29.8354 | 28.9114 | 27.9873 | 27.0633 | 26.1392 | 25.2152 | 24.2911 | 23.3671 | 22.443 | 40
|  | O2 PP | 44.24% | 46.45% | 48.67% | 50.88% | 53.09% | 55.3% | 57.52% | 59.73% | 61.94% | 64.15% | 66.36% | 68.58% | 70.79% | 73% | 75.21% | 77.42% | 79.64% | 81.85% | 84.06% | 86.27% | 88.48%
| 45 | EAD | 45.9873 | 45 | 44.0127 | 43.0253 | 42.038 | 41.0506 | 40.0633 | 39.0759 | 38.0886 | 37.1013 | 36.1139 | 35.1266 | 34.1392 | 33.1519 | 32.1646 | 31.1772 | 30.1899 | 29.2025 | 28.2152 | 27.2278 | 26.2405 | 45
|  | O2 PP | 47.27% | 49.64% | 52% | 54.36% | 56.73% | 59.09% | 61.45% | 63.82% | 66.18% | 68.55% | 70.91% | 73.27% | 75.64% | 78% | 80.36% | 82.73% | 85.09% | 87.45% | 89.82% | 92.18% | 94.55%
| 50 | EAD | 51.0506 | 50 | 48.9494 | 47.8987 | 46.8481 | 45.7975 | 44.7468 | 43.6962 | 42.6456 | 41.5949 | 40.5443 | 39.4937 | 38.443 | 37.3924 | 36.3418 | 35.2911 | 34.2405 | 33.1899 | 32.1392 | 31.0886 | 30.038 | 50
|  | O2 PP | 50.3% | 52.82% | 55.33% | 57.85% | 60.36% | 62.88% | 65.39% | 67.91% | 70.42% | 72.94% | 75.45% | 77.97% | 80.48% | 83% | 85.52% | 88.03% | 90.55% | 93.06% | 95.58% | 98.09% | 100.6%
| 55 | EAD | 56.1139 | 55 | 53.8861 | 52.7722 | 51.6582 | 50.5443 | 49.4304 | 48.3165 | 47.2025 | 46.0886 | 44.9747 | 43.8608 | 42.7468 | 41.6329 | 40.519 | 39.4051 | 38.2911 | 37.1772 | 36.0633 | 34.9494 | 33.8354 | 55
|  | O2 PP | 53.33% | 56% | 58.67% | 61.33% | 64% | 66.67% | 69.33% | 72% | 74.67% | 77.33% | 80% | 82.67% | 85.33% | 88% | 90.67% | 93.33% | 96% | 98.67% | 101.3% | 104% | 106.7%
| 60 | EAD | 61.1772 | 60 | 58.8228 | 57.6456 | 56.4684 | 55.2911 | 54.1139 | 52.9367 | 51.7595 | 50.5823 | 49.4051 | 48.2278 | 47.0506 | 45.8734 | 44.6962 | 43.519 | 42.3418 | 41.1646 | 39.9873 | 38.8101 | 37.6329 | 60
|  | O2 PP | 56.36% | 59.18% | 62% | 64.82% | 67.64% | 70.45% | 73.27% | 76.09% | 78.91% | 81.73% | 84.55% | 87.36% | 90.18% | 93% | 95.82% | 98.64% | 101.5% | 104.3% | 107.1% | 109.9% | 112.7%
| 65 | EAD | 66.2405 | 65 | 63.7595 | 62.519 | 61.2785 | 60.038 | 58.7975 | 57.557 | 56.3165 | 55.0759 | 53.8354 | 52.5949 | 51.3544 | 50.1139 | 48.8734 | 47.6329 | 46.3924 | 45.1519 | 43.9114 | 42.6709 | 41.4304 | 65
|  | O2 PP | 59.39% | 62.36% | 65.33% | 68.3% | 71.27% | 74.24% | 77.21% | 80.18% | 83.15% | 86.12% | 89.09% | 92.06% | 95.03% | 98% | 101% | 103.9% | 106.9% | 109.9% | 112.8% | 115.8% | 118.8%
| 70 | EAD | 71.3038 | 70 | 68.6962 | 67.3924 | 66.0886 | 64.7848 | 63.481 | 62.1772 | 60.8734 | 59.5696 | 58.2658 | 56.962 | 55.6582 | 54.3544 | 53.0506 | 51.7468 | 50.443 | 49.1392 | 47.8354 | 46.5316 | 45.2278 | 70
|  | O2 PP | 62.42% | 65.55% | 68.67% | 71.79% | 74.91% | 78.03% | 81.15% | 84.27% | 87.39% | 90.52% | 93.64% | 96.76% | 99.88% | 103% | 106.1% | 109.2% | 112.4% | 115.5% | 118.6% | 121.7% | 124.8%
| 75 | EAD | 76.3671 | 75 | 73.6329 | 72.2658 | 70.8987 | 69.5316 | 68.1646 | 66.7975 | 65.4304 | 64.0633 | 62.6962 | 61.3291 | 59.962 | 58.5949 | 57.2278 | 55.8608 | 54.4937 | 53.1266 | 51.7595 | 50.3924 | 49.0253 | 75
|  | O2 PP | 65.45% | 68.73% | 72% | 75.27% | 78.55% | 81.82% | 85.09% | 88.36% | 91.64% | 94.91% | 98.18% | 101.5% | 104.7% | 108% | 111.3% | 114.5% | 117.8% | 121.1% | 124.4% | 127.6% | 130.9%
| 80 | EAD | 81.4304 | 80 | 78.5696 | 77.1392 | 75.7089 | 74.2785 | 72.8481 | 71.4177 | 69.9873 | 68.557 | 67.1266 | 65.6962 | 64.2658 | 62.8354 | 61.4051 | 59.9747 | 58.5443 | 57.1139 | 55.6835 | 54.2532 | 52.8228 | 80
|  | O2 PP | 68.48% | 71.91% | 75.33% | 78.76% | 82.18% | 85.61% | 89.03% | 92.45% | 95.88% | 99.3% | 102.7% | 106.2% | 109.6% | 113% | 116.4% | 119.8% | 123.3% | 126.7% | 130.1% | 133.5% | 137%
| 85 | EAD | 86.4937 | 85 | 83.5063 | 82.0127 | 80.519 | 79.0253 | 77.5316 | 76.038 | 74.5443 | 73.0506 | 71.557 | 70.0633 | 68.5696 | 67.0759 | 65.5823 | 64.0886 | 62.5949 | 61.1013 | 59.6076 | 58.1139 | 56.6203 | 85
|  | O2 PP | 71.52% | 75.09% | 78.67% | 82.24% | 85.82% | 89.39% | 92.97% | 96.55% | 100.1% | 103.7% | 107.3% | 110.8% | 114.4% | 118% | 121.6% | 125.2% | 128.7% | 132.3% | 135.9% | 139.5% | 143%
| 90 | EAD | 91.557 | 90 | 88.443 | 86.8861 | 85.3291 | 83.7722 | 82.2152 | 80.6582 | 79.1013 | 77.5443 | 75.9873 | 74.4304 | 72.8734 | 71.3165 | 69.7595 | 68.2025 | 66.6456 | 65.0886 | 63.5316 | 61.9747 | 60.4177 | 90
|  | O2 PP | 74.55% | 78.27% | 82% | 85.73% | 89.45% | 93.18% | 96.91% | 100.6% | 104.4% | 108.1% | 111.8% | 115.5% | 119.3% | 123% | 126.7% | 130.5% | 134.2% | 137.9% | 141.6% | 145.4% | 149.1%
| 95 | EAD | 96.6203 | 95 | 93.3797 | 91.7595 | 90.1392 | 88.519 | 86.8987 | 85.2785 | 83.6582 | 82.038 | 80.4177 | 78.7975 | 77.1772 | 75.557 | 73.9367 | 72.3165 | 70.6962 | 69.0759 | 67.4557 | 65.8354 | 64.2152 | 95
|  | O2 PP | 77.58% | 81.45% | 85.33% | 89.21% | 93.09% | 96.97% | 100.8% | 104.7% | 108.6% | 112.5% | 116.4% | 120.2% | 124.1% | 128% | 131.9% | 135.8% | 139.6% | 143.5% | 147.4% | 151.3% | 155.2%
| 100 | EAD | 101.6835 | 100 | 98.3165 | 96.6329 | 94.9494 | 93.2658 | 91.5823 | 89.8987 | 88.2152 | 86.5316 | 84.8481 | 83.1646 | 81.481 | 79.7975 | 78.1139 | 76.4304 | 74.7468 | 73.0633 | 71.3797 | 69.6962 | 68.0127 | 100
|  | O2 PP | 80.61% | 84.64% | 88.67% | 92.7% | 96.73% | 100.8% | 104.8% | 108.8% | 112.8% | 116.9% | 120.9% | 124.9% | 129% | 133% | 137% | 141.1% | 145.1% | 149.1% | 153.2% | 157.2% | 161.2%
| 105 | EAD | 106.7468 | 105 | 103.2532 | 101.5063 | 99.7595 | 98.0127 | 96.2658 | 94.519 | 92.7722 | 91.0253 | 89.2785 | 87.5316 | 85.7848 | 84.038 | 82.2911 | 80.5443 | 78.7975 | 77.0506 | 75.3038 | 73.557 | 71.8101 | 105
|  | O2 PP | 83.64% | 87.82% | 92% | 96.18% | 100.4% | 104.5% | 108.7% | 112.9% | 117.1% | 121.3% | 125.5% | 129.6% | 133.8% | 138% | 142.2% | 146.4% | 150.5% | 154.7% | 158.9% | 163.1% | 167.3%
| 110 | EAD | 111.8101 | 110 | 108.1899 | 106.3797 | 104.5696 | 102.7595 | 100.9494 | 99.1392 | 97.3291 | 95.519 | 93.7089 | 91.8987 | 90.0886 | 88.2785 | 86.4684 | 84.6582 | 82.8481 | 81.038 | 79.2278 | 77.4177 | 75.6076 | 110
|  | O2 PP | 86.67% | 91% | 95.33% | 99.67% | 104% | 108.3% | 112.7% | 117% | 121.3% | 125.7% | 130% | 134.3% | 138.7% | 143% | 147.3% | 151.7% | 156% | 160.3% | 164.7% | 169% | 173.3%
| 115 | EAD | 116.8734 | 115 | 113.1266 | 111.2532 | 109.3797 | 107.5063 | 105.6329 | 103.7595 | 101.8861 | 100.0127 | 98.1392 | 96.2658 | 94.3924 | 92.519 | 90.6456 | 88.7722 | 86.8987 | 85.0253 | 83.1519 | 81.2785 | 79.4051 | 115
|  | O2 PP | 89.7% | 94.18% | 98.67% | 103.2% | 107.6% | 112.1% | 116.6% | 121.1% | 125.6% | 130.1% | 134.5% | 139% | 143.5% | 148% | 152.5% | 157% | 161.5% | 165.9% | 170.4% | 174.9% | 179.4%
| 120 | EAD | 121.9367 | 120 | 118.0633 | 116.1266 | 114.1899 | 112.2532 | 110.3165 | 108.3797 | 106.443 | 104.5063 | 102.5696 | 100.6329 | 98.6962 | 96.7595 | 94.8228 | 92.8861 | 90.9494 | 89.0127 | 87.0759 | 85.1392 | 83.2025 | 120
|  | O2 PP | 92.73% | 97.36% | 102% | 106.6% | 111.3% | 115.9% | 120.5% | 125.2% | 129.8% | 134.5% | 139.1% | 143.7% | 148.4% | 153% | 157.6% | 162.3% | 166.9% | 171.5% | 176.2% | 180.8% | 185.5%
| 125 | EAD | 127 | 125 | 123 | 121 | 119 | 117 | 115 | 113 | 111 | 109 | 107 | 105 | 103 | 101 | 99 | 97 | 95 | 93 | 91 | 89 | 87 | 125
|  | O2 PP | 95.76% | 100.5% | 105.3% | 110.1% | 114.9% | 119.7% | 124.5% | 129.3% | 134.1% | 138.8% | 143.6% | 148.4% | 153.2% | 158% | 162.8% | 167.6% | 172.4% | 177.2% | 181.9% | 186.7% | 191.5%
| 130 | EAD | 132.0633 | 130 | 127.9367 | 125.8734 | 123.8101 | 121.7468 | 119.6835 | 117.6203 | 115.557 | 113.4937 | 111.4304 | 109.3671 | 107.3038 | 105.2405 | 103.1772 | 101.1139 | 99.0506 | 96.9873 | 94.9241 | 92.8608 | 90.7975 | 130
|  | O2 PP | 98.79% | 103.7% | 108.7% | 113.6% | 118.5% | 123.5% | 128.4% | 133.4% | 138.3% | 143.2% | 148.2% | 153.1% | 158.1% | 163% | 167.9% | 172.9% | 177.8% | 182.8% | 187.7% | 192.6% | 197.6%
| 135 | EAD | 137.1266 | 135 | 132.8734 | 130.7468 | 128.6203 | 126.4937 | 124.3671 | 122.2405 | 120.1139 | 117.9873 | 115.8608 | 113.7342 | 111.6076 | 109.481 | 107.3544 | 105.2278 | 103.1013 | 100.9747 | 98.8481 | 96.7215 | 94.5949 | 135
|  | O2 PP | 101.8% | 106.9% | 112% | 117.1% | 122.2% | 127.3% | 132.4% | 137.5% | 142.5% | 147.6% | 152.7% | 157.8% | 162.9% | 168% | 173.1% | 178.2% | 183.3% | 188.4% | 193.5% | 198.5% | 203.6%
| 140 | EAD | 142.1899 | 140 | 137.8101 | 135.6203 | 133.4304 | 131.2405 | 129.0506 | 126.8608 | 124.6709 | 122.481 | 120.2911 | 118.1013 | 115.9114 | 113.7215 | 111.5316 | 109.3418 | 107.1519 | 104.962 | 102.7722 | 100.5823 | 98.3924 | 140
|  | O2 PP | 104.8% | 110.1% | 115.3% | 120.6% | 125.8% | 131.1% | 136.3% | 141.5% | 146.8% | 152% | 157.3% | 162.5% | 167.8% | 173% | 178.2% | 183.5% | 188.7% | 194% | 199.2% | 204.5% | 209.7%
| 145 | EAD | 147.2532 | 145 | 142.7468 | 140.4937 | 138.2405 | 135.9873 | 133.7342 | 131.481 | 129.2278 | 126.9747 | 124.7215 | 122.4684 | 120.2152 | 117.962 | 115.7089 | 113.4557 | 111.2025 | 108.9494 | 106.6962 | 104.443 | 102.1899 | 145
|  | O2 PP | 107.9% | 113.3% | 118.7% | 124.1% | 129.5% | 134.8% | 140.2% | 145.6% | 151% | 156.4% | 161.8% | 167.2% | 172.6% | 178% | 183.4% | 188.8% | 194.2% | 199.6% | 205% | 210.4% | 215.8%
| 150 | EAD | 152.3165 | 150 | 147.6835 | 145.3671 | 143.0506 | 140.7342 | 138.4177 | 136.1013 | 133.7848 | 131.4684 | 129.1519 | 126.8354 | 124.519 | 122.2025 | 119.8861 | 117.5696 | 115.2532 | 112.9367 | 110.6203 | 108.3038 | 105.9873 | 150
|  | O2 PP | 110.9% | 116.5% | 122% | 127.5% | 133.1% | 138.6% | 144.2% | 149.7% | 155.3% | 160.8% | 166.4% | 171.9% | 177.5% | 183% | 188.5% | 194.1% | 199.6% | 205.2% | 210.7% | 216.3% | 221.8%
| 155 | EAD | 157.3797 | 155 | 152.6203 | 150.2405 | 147.8608 | 145.481 | 143.1013 | 140.7215 | 138.3418 | 135.962 | 133.5823 | 131.2025 | 128.8228 | 126.443 | 124.0633 | 121.6835 | 119.3038 | 116.9241 | 114.5443 | 112.1646 | 109.7848 | 155
|  | O2 PP | 113.9% | 119.6% | 125.3% | 131% | 136.7% | 142.4% | 148.1% | 153.8% | 159.5% | 165.2% | 170.9% | 176.6% | 182.3% | 188% | 193.7% | 199.4% | 205.1% | 210.8% | 216.5% | 222.2% | 227.9%
| 160 | EAD | 162.443 | 160 | 157.557 | 155.1139 | 152.6709 | 150.2278 | 147.7848 | 145.3418 | 142.8987 | 140.4557 | 138.0127 | 135.5696 | 133.1266 | 130.6835 | 128.2405 | 125.7975 | 123.3544 | 120.9114 | 118.4684 | 116.0253 | 113.5823 | 160
|  | O2 PP | 117% | 122.8% | 128.7% | 134.5% | 140.4% | 146.2% | 152.1% | 157.9% | 163.8% | 169.6% | 175.5% | 181.3% | 187.2% | 193% | 198.8% | 204.7% | 210.5% | 216.4% | 222.2% | 228.1% | 233.9%
| 165 | EAD | 167.5063 | 165 | 162.4937 | 159.9873 | 157.481 | 154.9747 | 152.4684 | 149.962 | 147.4557 | 144.9494 | 142.443 | 139.9367 | 137.4304 | 134.9241 | 132.4177 | 129.9114 | 127.4051 | 124.8987 | 122.3924 | 119.8861 | 117.3797 | 165
|  | O2 PP | 120% | 126% | 132% | 138% | 144% | 150% | 156% | 162% | 168% | 174% | 180% | 186% | 192% | 198% | 204% | 210% | 216% | 222% | 228% | 234% | 240%
|  | EANx | 0.2 | 0.21 | 0.22 | 0.23 | 0.24 | 0.25 | 0.26 | 0.27 | 0.28 | 0.29 | 0.3 | 0.31 | 0.32 | 0.33 | 0.34 | 0.35 | 0.36 | 0.37 | 0.38 | 0.39 | 0.4

## Air Components
Atmospheric Composition
Dry atmosphere:
| Gas | Volume
|  | Percent | ppmv (parts per million by volume)
| Nitrogen (N2) | 78.08% | 780840
| Oxygen (O2) | 20.95% | 209460
| Argon (Ar) | 0.934% | 9340
| Carbon dioxide (CO2) | 0.0387% | 387
| Neon (Ne) | 0.001818% | 18.18
| Helium (He) | 0.000524% | 5.24
| Methane (CH4) | 0.000179% | 1.79
| Krypton (Kr) | 0.000114% | 1.14
| Hydrogen (H2) | 5.5e-05% | 0.55
| Nitrous oxide (N2O) | 3e-05% | 0.3
| Carbon monoxide (CO) | 1e-05% | 0.1
| Xenon (Xe) | 9e-06% | 0.09
| Nitrogen dioxide (NO2) | 2e-06% | 0.02
| Iodine (I) | 1e-06% | 0.01
| Ammonia (NH3) | trace
| Ozone (O3) | 0% to 7 × 10−6% | 0.0 to 0.07 ppmv
Not included in above dry atmosphere:
| Water vapor (H2O) | ~0.40% over full atmosphere, typically 1%-4% at surface