## Altitude-compensated NDL
Altitude-compensated No Decompression Limits
All measures imperial (altitude & depth in feet)
Altitude Tables
[5 empty] | Depth |  | No Decompression Limit |  | 1) Altitude by depth
|  |  |  | Actual | Theoretical | Table | Adjusted NDL | RNT |  | Altitude: | SL | 1000 | 2000 | 3000 | 4000 | 5000 | 6000 | 7000 | 8000 | 9000 | 10000
| Altitude: | 1500 |  | 0 | 0 | 0 |  |  |  | Depth | 0 | 0 | 0 | 0 | 0 | 0 | 0 | 0 | 0 | 0 | 0
|  |  |  | 10 | 10.4721 | 35 | 190 | 30 |  |  | 10 | 10.0967 | 10.4721 | 10.8644 | 11.2742 | 11.7026 | 12.1505 | 12.6189 | 13.109 | 13.6219 | 14.1589
| PG at start:* | d |  | 20 | 20.9443 | 35 | 190 | 30 |  |  | 20 | 20.1933 | 20.9443 | 21.7287 | 22.5484 | 23.4051 | 24.3009 | 25.2378 | 26.2179 | 27.2438 | 28.3177
|  |  |  | 30 | 31.4164 | 40 | 190 | 30 |  |  | 30 | 30.29 | 31.4164 | 32.5931 | 33.8226 | 35.1077 | 36.4514 | 37.8566 | 39.3269 | 40.8656 | 42.4766
| Round-up Threshold:** |  |  | 40 | 41.8886 | 50 | 129 | 26 |  |  | 40 | 40.3867 | 41.8886 | 43.4575 | 45.0968 | 46.8103 | 48.6018 | 50.4755 | 52.4359 | 54.4875 | 56.6354
|  |  |  | 50 | 52.3607 | 60 | 69 | 21 |  |  | 50 | 50.4833 | 52.3607 | 54.3219 | 56.371 | 58.5129 | 60.7523 | 63.0944 | 65.5448 | 68.1094 | 70.7943
| Air |  |  | 60 | 62.8329 | 70 | 56 | 19 |  |  | 60 | 60.58 | 62.8329 | 65.1862 | 67.6452 | 70.2154 | 72.9027 | 75.7133 | 78.6538 | 81.7313 | 84.9531
| EANx32 |  |  | 70 | 73.305 | 80 | 39 | 16 |  |  | 70 | 70.6767 | 73.305 | 76.0506 | 78.9194 | 81.918 | 85.0532 | 88.3322 | 91.7628 | 95.3531 | 99.112
| EANx36 |  |  | 80 | 83.7772 | 90 | 26 | 14 |  |  | 80 | 80.7733 | 83.7772 | 86.915 | 90.1936 | 93.6206 | 97.2036 | 100.9511 | 104.8717 | 108.975 | 113.2708
|  |  |  | 90 | 94.2493 | 100 | 23 | 12 |  |  | 90 | 90.87 | 94.2493 | 97.7793 | 101.4678 | 105.3231 | 109.3541 | 113.5699 | 117.9807 | 122.5969 | 127.4297
|  |  |  | 100 | 104.7215 | 110 | 18 | 11 |  |  | 100 | 100.9667 | 104.7215 | 108.6437 | 112.742 | 117.0257 | 121.5045 | 126.1888 | 131.0897 | 136.2188 | 141.5885
|  |  |  | 110 | 115.1936 | 120 | 0 | 0 |  |  | 110 | 111.0633 | 115.1936 | 119.5081 | 124.0162 | 128.7283 | 133.655 | 138.8077 | 144.1987 | 149.8407 | 155.7474
|  |  |  | 120 | 125.6658 | 130 | 0 | 0 |  |  | 120 | 121.16 | 125.6658 | 130.3725 | 135.2905 | 140.4309 | 145.8054 | 151.4266 | 157.3076 | 163.4625 | 169.9062
|  |  |  | 130 | 136.1379 | 140 | 0 | 0 |  |  | 130 | 131.2567 | 136.1379 | 141.2368 | 146.5647 | 152.1334 | 157.9559 | 164.0455 | 170.4166 | 177.0844 | 184.0651
|  | Safety Stop: |  | 14.3237 | [5 empty] | Safety Stop: | 15 | 14.8564 | 14.3237 | 13.8066 | 13.3047 | 12.8177 | 12.3452 | 11.8869 | 11.4425 | 11.0117 | 10.5941
|  | Emerg. Decomp. Stop: |  | 19.0983 | [5 empty] | Emergency Decompression Stop: | 20 | 19.8085 | 19.0983 | 18.4088 | 17.7396 | 17.0903 | 16.4603 | 15.8493 | 15.2567 | 14.6823 | 14.1254
2) Adjusted altitude
|  |  | * | Default pressure group is no group (i.e., no residual nitrogen) | [6 empty] | alt | alt | col_let | char_code
[11 empty] | 2000 | 0 | L | 76
|  |  | ** | Guidelines generally are to round-up any table value over that specified for any given value in a table; (e.g., 31 ft depth rounds to 40ft, 1001 ft. elevation rounds to 2000 ft). Enter an alternative threshold for rounding-up altitude if desired. NOTE: the maximum threshold is 500 feet; no threshold defaults to 0 feet. | [6 empty] | N | 1000 | M | 77
[12 empty] | 2000 | N | 78
[10 empty] | unadjusted round-up: | 2000 | 3000 | O | 79
[10 empty] | adjusted round-up: | 1000 | 4000 | P | 80
[12 empty] | 5000 | Q | 81 | RDP REFERENCE TABLES
[12 empty] | 6000 | R | 82
|  |  | NOTE: | Any dive under 1000 feet will be computed as a sea-level dive: at that setting, this worksheet may then be used for planning sea-level dives. | [7 empty] | 7000 | S | 83 |  |  | TABLE TO USE: | 3
[12 empty] | 8000 | T | 84
[12 empty] | 9000 | U | 85 |  | 30 | 30 | 30 | 26 | 21 | 19 | 16 | 14 | 12 | 11 | 0 | 0 | 0
[12 empty] | 10000 | V | 86 |  | 190 | 190 | 190 | 129 | 69 | 56 | 39 | 26 | 23 | 18 | 0 | 0 | 0
[11 empty] | Pressure Group Table |  |  |  | TABLE 1
[11 empty] | PG | col | PG |  | AIR |  | depth | row | 2nd_row
[11 empty] | D | 12 | Z |  |  |  | 35 | 65 | 66
[11 empty] | 34 | 13 | Y |  |  |  | 40 | 67 | 68
[12 empty] | 14 | X |  |  |  | 50 | 69 | 70
[12 empty] | 15 | W |  |  |  | 60 | 71 | 72
[12 empty] | 16 | V |  |  |  | 70 | 73 | 74
[12 empty] | 17 | U |  |  |  | 80 | 75 | 76
[12 empty] | 18 | T |  |  |  | 90 | 77 | 78
[12 empty] | 19 | S |  |  |  | 100 | 79 | 80
[12 empty] | 20 | R |  |  |  | 110 | 81 | 82
[12 empty] | 21 | Q |  |  |  | 120 | 83 | 84
[12 empty] | 22 | P |  |  |  | 130 | 85 | 86
[12 empty] | 23 | O
[12 empty] | 24 | N
[12 empty] | 25 | M |  |  | depth | depth | depth | depth | depth | depth | depth | depth | depth | depth | depth | depth | depth
[12 empty] | 26 | L |  |  | 35 | 35 | 40 | 50 | 60 | 70 | 80 | 90 | 100 | 110 | 120 | 130 | 140
[12 empty] | 27 | K |  | RNT | 65 | 65 | 67 | 69 | 71 | 73 | 75 | 77 | 79 | 81 | 83 | 85 | 999
[12 empty] | 28 | J |  | ABT | 66 | 66 | 68 | 70 | 72 | 74 | 76 | 78 | 80 | 82 | 84 | 86 | 1000
[12 empty] | 29 | I |  |  | 29 | 29 | 25 | 19 | 16 | 13 | 11 | 10 | 9 | 8 | 7 | 7 | 0
[12 empty] | 30 | H |  |  | 176 | 176 | 115 | 61 | 39 | 27 | 19 | 15 | 11 | 8 | 6 | 3 | 0
[12 empty] | 31 | G
[12 empty] | 32 | F |  |  | 7 | 8 | 9 | 10 | 11 | 12 | 13 | 14 | 15 | 16 | 17 | 18 | 19
[12 empty] | 33 | E
[12 empty] | 34 | D |  | TABLE 2
[12 empty] | 35 | C |  | EANx32 | 8: depth; 9: row; 10: 2nd_row
[12 empty] | 36 | B |  |  | 8: 45; 9: 66; 10: 67
[12 empty] | 37 | A |  |  | 8: 50; 9: 68; 10: 69
[12 empty] | 38 |  |  |  | 8: 55; 9: 70; 10: 71
[17 empty] | 60 | 72 | 73
[17 empty] | 70 | 74 | 75
[17 empty] | 80 | 76 | 77
[17 empty] | 90 | 78 | 79
[17 empty] | 100 | 80 | 81
[17 empty] | 110 | 82 | 83
[17 empty] | 120 | 84 | 85
[17 empty] | 130 | 86 | 87
[16 empty] | depth | depth | depth | depth | depth | depth | depth | depth | depth | depth | depth | depth | depth
[16 empty] | 45 | 45 | 45 | 50 | 60 | 70 | 80 | 90 | 100 | 110 | 120 | 130 | 140
[15 empty] | RNT | 66 | 66 | 66 | 68 | 72 | 74 | 76 | 78 | 80 | 82 | 84 | 86 | 999
[15 empty] | ABT | 67 | 67 | 67 | 69 | 73 | 75 | 77 | 79 | 81 | 83 | 85 | 87 | 1000
[16 empty] | 30 | 30 | 30 | 26 | 20 | 17 | 14 | 13 | 11 | 10 | 9 | 8 | 0
[16 empty] | 190 | 190 | 190 | 129 | 70 | 43 | 31 | 22 | 19 | 15 | 11 | 10 | 0
TABLE 3
[15 empty] | EANx36 | 45: depth; 45: row; 50: 2nd_row
[17 empty] | 45 | 66 | 67
[17 empty] | 50 | 68 | 69
[17 empty] | 55 | 70 | 71
[17 empty] | 60 | 72 | 73
[17 empty] | 70 | 74 | 75
[17 empty] | 80 | 76 | 77
[17 empty] | 90 | 78 | 79
[17 empty] | 100 | 80 | 81
[17 empty] | 110 | 82 | 83
[17 empty] | 120 | 84 | 85
[17 empty] | 130 | 86 | 87
[16 empty] | depth | depth | depth | depth | depth | depth | depth | depth | depth | depth | depth | depth | depth
[16 empty] | 45 | 45 | 45 | 50 | 60 | 70 | 80 | 90 | 100 | 110 | 120 | 130 | 140
[15 empty] | RNT | 66 | 66 | 66 | 68 | 72 | 74 | 76 | 78 | 80 | 82 | 84 | 86 | 999
[15 empty] | ABT | 67 | 67 | 67 | 69 | 73 | 75 | 77 | 79 | 81 | 83 | 85 | 87 | 1000
[16 empty] | 30 | 30 | 30 | 26 | 21 | 19 | 16 | 14 | 12 | 11 | 0 | 0 | 0
[16 empty] | 190 | 190 | 190 | 129 | 69 | 56 | 39 | 26 | 23 | 18 | 0 | 0 | 0

## Altitude Table
THEORETICAL DEPTH AT ALTITUDE - IMPERIAL (UPDATED VERSION)
Surface Atmospheric Pressure (in atm)
at Various Altitudes (of feet above sea level)
Altitude: |  | 1000 | 2000 | 3000 | 4000 | 5000 | 6000 | 7000 | 8000 | 9000 | 10000
Atmospheres: |  | 0.96439 | 0.92981 | 0.89624 | 0.86366 | 0.83205 | 0.80138 | 0.77163 | 0.74278 | 0.71481 | 0.6877 | *
Actual
| Depth | Theoretical Ocean Depth (in fsw)
| (ffw) | at Various Altitudes (of feet above sea level)
**
Altitude: |  | 1000 | 2000 | 3000 | 4000 | 5000 | 6000 | 7000 | 8000 | 9000 | 10000
| 0 | 0 | 0 | 0 | 0 | 0 | 0 | 0 | 0 | 0 | 0
| 10 | 10.0967 | 10.4721 | 10.8644 | 11.2742 | 11.7026 | 12.1505 | 12.6189 | 13.109 | 13.6219 | 14.1589
| 20 | 20.1933 | 20.9443 | 21.7287 | 22.5484 | 23.4051 | 24.3009 | 25.2378 | 26.2179 | 27.2438 | 28.3177
| 30 | 30.29 | 31.4164 | 32.5931 | 33.8226 | 35.1077 | 36.4514 | 37.8566 | 39.3269 | 40.8656 | 42.4766
| 40 | 40.3867 | 41.8886 | 43.4575 | 45.0968 | 46.8103 | 48.6018 | 50.4755 | 52.4359 | 54.4875 | 56.6354
| 50 | 50.4833 | 52.3607 | 54.3219 | 56.371 | 58.5129 | 60.7523 | 63.0944 | 65.5448 | 68.1094 | 70.7943
| 60 | 60.58 | 62.8329 | 65.1862 | 67.6452 | 70.2154 | 72.9027 | 75.7133 | 78.6538 | 81.7313 | 84.9531
| 70 | 70.6767 | 73.305 | 76.0506 | 78.9194 | 81.918 | 85.0532 | 88.3322 | 91.7628 | 95.3531 | 99.112
| 80 | 80.7733 | 83.7772 | 86.915 | 90.1936 | 93.6206 | 97.2036 | 100.9511 | 104.8717 | 108.975 | 113.2708
| 90 | 90.87 | 94.2493 | 97.7793 | 101.4678 | 105.3231 | 109.3541 | 113.5699 | 117.9807 | 122.5969 | 127.4297
| 100 | 100.9667 | 104.7215 | 108.6437 | 112.742 | 117.0257 | 121.5045 | 126.1888 | 131.0897 | 136.2188 | 141.5885 | üýþ
| 110 | 111.0633 | 115.1936 | 119.5081 | 124.0162 | 128.7283 | 133.655 | 138.8077 | 144.1987 | 149.8407 | 155.7474 |  | Exceeds recreational deep dive
| 120 | 121.16 | 125.6658 | 130.3725 | 135.2905 | 140.4309 | 145.8054 | 151.4266 | 157.3076 | 163.4625 | 169.9062
| 130 | 131.2567 | 136.1379 | 141.2368 | 146.5647 | 152.1334 | 157.9559 | 164.0455 | 170.4166 | 177.0844 | 184.0651
Ocean
Stop
| Depth | Safety/Emergency Decompression Stop Depth (in ffw)
| (fsw) | at Various Altitudes (of feet above sea level)
Altitude: |  | 1000 | 2000 | 3000 | 4000 | 5000 | 6000 | 7000 | 8000 | 9000 | 10000
| 15 | 14.8564 | 14.3237 | 13.8066 | 13.3047 | 12.8177 | 12.3452 | 11.8869 | 11.4425 | 11.0117 | 10.5941
| 20 | 19.8085 | 19.0983 | 18.4088 | 17.7396 | 17.0903 | 16.4603 | 15.8493 | 15.2567 | 14.6823 | 14.1254
| * | NOAA Diving Manual (1991 Edition, page 10-27), available online:
http://books.google.com/books?id=dWI8e8rVbJ0C&pg=PR1&lpg=PR2&dq=scuba+subject:%22Sports+%26+Recreation+/+Scuba+%26+Snorkeling%22&as_brr=1&output=html
| ** | PADI’s tables for altitude diving mention a 1970 copyright from Skin Diver Magazine, and that the tables are reprinted with permission. For convenience, I will refer to the tables as PADI’s, even though Skin Diver Magazine may have been the original publisher.
| NOTE: | Some of material from 8th Element Diving [online: http://www.8thelementdiving.com/scuba_math/altitude.php, retrieved 22 Jun 2011]

## RDP Air
Dive Table
AIR
READ DOWN DEPTH TO TIME FOR PRESSURE GROUP
|  |  |  | START |  | q | q | q | q | q | q | q | q | q | q | q | q | [16 empty] | TABLE 2
[5 empty] | DEPTH (feet) u | 35 | 40 | 50 | 60 | 70 | 80 | 90 | 100 | 110 | 120 | 130 | 140 | [16 empty] | SURFACE INTERVAL CREDIT TABLE
[5 empty] | A | 10 | 9 | 7 | 6 | 5 | 4 | 4 | 3 | 3 | 3 | 3 | ↓ |  |  |  | u | [10 empty] | A |  | 0:00 | u | READ ACROSS PRESSURE GROUP TO SURFACE INTERVAL TIME
3:00 | bar: 35 to 90
[5 empty] | B | 19 | 16 | 13 | 11 | 9 | 8 | 7 | 6 | 6 | 5 | 5 | 4 |  |  |  | u | [9 empty] | B |  | 0:00 | 0:48 | u
[33 empty] | 0:47 | 3:48
|  | PRESSURE |  |  | C | 25 | 22 | 17 | 14 | 12 | 10 | 9 | 8 | 7 | 6 | 6 | 5 |  |  |  | u | [8 empty] | C |  | 0:00 | 0:22 | 1:10 | u
|  | GROUP |  | Ð | [27 empty] | 0:21 | 1:09 | 4:10 | bar: 35 to 90
[5 empty] | D | 29 | 25 | 19 | 16 | 13 | 11 | 10 | 9 | 8 | 7 | 7 | 6 |  |  |  | u | [7 empty] | D |  | 0:00 | 0:09 | 0:31 | 1:19 | u
[31 empty] | 0:08 | 0:30 | 1:18 | 4:19
[5 empty] | E | 32 | 27 | 21 | 17 | 15 | 13 | 11 | 10 | 9 | 8 | ↓ | 7 |  |  |  | u | [6 empty] | E |  | 0:00 | 0:08 | 0:17 | 0:39 | 1:28 | u
[30 empty] | 0:07 | 0:16 | 0:38 | 1:27 | 4:28 | bar: 35 to 90
[5 empty] | F | 36 | 31 | 24 | 19 | 16 | 14 | 12 | 11 | 10 | 9 | 8 | 8 |  |  |  | u | [5 empty] | F |  | 0:00 | 0:08 | 0:16 | 0:25 | 0:47 | 1:35 | u
[29 empty] | 0:07 | 0:15 | 0:24 | 0:46 | 1:34 | 4:35 | bar: 140
|  | 40 |  |  | G | 40 | 34 | 26 | 21 | 18 | 15 | 13 | 12 | 11 | 10 | 9 |  |  |  |  | u |  |  |  |  | G |  | 0:00 | 0:07 | 0:14 | 0:23 | 0:32 | 0:54 | 1:42 | u
[28 empty] | 0:06 | 0:14 | 0:22 | 0:31 | 0:53 | 1:41 | 4:42 | bar: 35 to 90; 140
|  | NO DECOMPRESSION |  |  | H | 44 | 37 | 28 | 23 | 19 | 17 | 15 | 13 | 12 | 11 | 10 |  |  |  |  | u |  |  |  | H |  | 0:00 | 0:06 | 0:12 | 0:21 | 0:29 | 0:38 | 1:00 | 1:48 | u
|  | LIMIT | [24 empty] | 0:05 | 0:12 | 0:19 | 0:28 | 0:37 | 0:59 | 1:47 | 4:48 | bar: 130
[5 empty] | I | 48 | 40 | 31 | 25 | 21 | 18 | 16 | 14 | 13 | ↓ | [5 empty] | u |  |  | I |  | 0:00 | 0:06 | 0:12 | 0:18 | 0:27 | 0:35 | 0:44 | 1:06 | 1:54 | u
[26 empty] | 0:05 | 0:11 | 0:18 | 0:26 | 0:34 | 0:43 | 1:05 | 1:53 | 4:54 | bar: 35 to 90; 130 to 140
[5 empty] | J | 52 | 44 | 33 | 27 | 22 | 19 | 17 | 15 | ↓ | 12 | [5 empty] | u |  | J |  | 0:00 | 0:06 | 0:12 | 0:18 | 0:23 | 0:32 | 0:41 | 0:50 | 1:12 | 2:00 | u
[25 empty] | 0:05 | 0:11 | 0:17 | 0:24 | 0:30 | 0:40 | 0:49 | 1:11 | 1:59 | 5:00
[5 empty] | K | 57 | 48 | 36 | 29 | 24 | 21 | 18 | 16 | 14 | 13 | [5 empty] | u | K |  | 0:00 | 0:05 | 0:11 | 0:17 | 0:23 | 0:28 | 0:38 | 0:46 | 0:55 | 1:17 | 2:05 | u
[24 empty] | 0:04 | 0:10 | 0:16 | 0:22 | 0:29 | 0:35 | 0:45 | 0:54 | 1:16 | 2:04 | 5:05 | bar: 35 to 90; 120 to 140
|  | 49 |  |  | L | 62 | 51 | 39 | 31 | 26 | 22 | 19 | 17 | 15 | [5 empty] | u | L |  | 0:00 | 0:05 | 0:10 | 0:16 | 0:22 | 0:28 | 0:33 | 0:43 | 0:51 | 1:00 | 1:22 | 2:10 | u
[23 empty] | 0:04 | 0:09 | 0:15 | 0:21 | 0:27 | 0:34 | 0:40 | 0:50 | 0:59 | 1:21 | 2:09 | 5:10
|  | SAFETY STOP |  |  | M | 67 | 55 | 41 | 33 | 27 | 23 | 21 | 18 | 16 |  |  |  |  | u | M |  | 0:00 | 0:05 | 0:10 | 0:15 | 0:21 | 0:27 | 0:33 | 0:37 | 0:47 | 0:56 | 1:05 | 1:26 | 2:15 | u
|  | REQUIRED | [19 empty] | 0:04 | 0:09 | 0:14 | 0:20 | 0:26 | 0:32 | 0:39 | 0:44 | 0:55 | 1:04 | 1:25 | 2:13 | 5:15
[5 empty] | N | 73 | 60 | 44 | 35 | 29 | 25 | 22 | 19 |  |  |  |  | u | N |  | 0:00 | 0:04 | 0:09 | 0:14 | 0:19 | 0:25 | 0:31 | 0:37 | 0:42 | 0:52 | 1:00 | 1:09 | 1:31 | 2:19 | u
[21 empty] | 0:03 | 0:08 | 0:13 | 0:18 | 0:24 | 0:30 | 0:36 | 0:43 | 0:49 | 0:59 | 1:08 | 1:30 | 2:18 | 5:19
[5 empty] | O | 79 | 64 | 47 | 37 | 31 | 26 | 23 | 20 |  |  |  | u | O |  | 0:00 | 0:04 | 0:08 | 0:13 | 0:18 | 0:23 | 0:29 | 0:35 | 0:41 | 0:46 | 0:56 | 1:04 | 1:13 | 1:35 | 2:24 | u
[20 empty] | 0:03 | 0:07 | 0:12 | 0:17 | 0:22 | 0:28 | 0:34 | 0:40 | 0:47 | 0:53 | 1:03 | 1:12 | 1:34 | 2:23 | 5:24 | bar: 35 to 70; 100 to 140
[5 empty] | P | 85 | 69 | 50 | 39 | 33 | 28 | 24 |  |  |  | u | P |  | 0:00 | 0:04 | 0:08 | 0:12 | 0:17 | 0:22 | 0:27 | 0:33 | 0:39 | 0:45 | 0:52 | 1:00 | 1:08 | 1:17 | 1:39 | 2:28 | u
|  |  |  | TABLE 1 | [14 empty] | 0:03 | 0:07 | 0:11 | 0:16 | 0:21 | 0:26 | 0:32 | 0:38 | 0:44 | 0:51 | 0:59 | 1:07 | 1:16 | 1:38 | 2:27 | 5:28
|  |  |  | NO DECOMPRESSION | Q | 92 | 74 | 53 | 42 | 35 | 29 | 25 |  |  | u | Q |  | 0:00 | 0:04 | 0:08 | 0:12 | 0:16 | 0:21 | 0:26 | 0:31 | 0:37 | 0:43 | 0:49 | 0:56 | 1:04 | 1:12 | 1:21 | 1:43 | 2:31 | u
|  |  |  | LIMITS AND GROUP | [13 empty] | 0:03 | 0:07 | 0:11 | 0:15 | 0:20 | 0:25 | 0:30 | 0:36 | 0:42 | 0:48 | 0:55 | 1:03 | 1:11 | 1:20 | 1:42 | 2:30 | 5:31 | bar: 35 to 60; 90 to 140
|  |  |  | DESIGNATION TABLE | R | 100 | 79 | 57 | 44 | 36 | 30 |  |  | u | R |  | 0:00 | 0:04 | 0:08 | 0:12 | 0:16 | 0:20 | 0:25 | 0:30 | 0:35 | 0:41 | 0:47 | 0:53 | 1:00 | 1:08 | 1:16 | 1:25 | 1:47 | 2:35 | u
[6 empty] | 140: 0:03 | 0:07 | 0:11 | 0:15 | 0:19 | 0:24 | 0:29 | 0:34 | 0:40 | 0:46 | 0:52 | 0:59 | 1:07 | 1:15 | 1:24 | 1:46 | 2:34 | 5:35
[5 empty] | S | 108 | 85 | 60 | 47 | 38 |  |  | u | S |  | 0:00 | 0:04 | 0:08 | 0:12 | 0:16 | 0:20 | 0:24 | 0:29 | 0:34 | 0:39 | 0:45 | 0:51 | 0:57 | 1:04 | 1:11 | 1:19 | 1:28 | 1:50 | 2:39 | u
[6 empty] | 130: 0:03; 140: 0:07 | 0:11 | 0:15 | 0:19 | 0:23 | 0:28 | 0:33 | 0:38 | 0:44 | 0:50 | 0:56 | 1:03 | 1:11 | 1:18 | 1:27 | 1:49 | 2:37 | 5:39
[5 empty] | T | 117 | 91 | 63 | 49 | 40 |  | u | T |  | 0:00 | 0:03 | 0:07 | 0:11 | 0:15 | 0:19 | 0:23 | 0:27 | 0:32 | 0:37 | 0:42 | 0:48 | 0:54 | 1:00 | 1:07 | 1:14 | 1:23 | 1:32 | 1:54 | 2:42 | u
[6 empty] | 120: 0:02; 130: 0:06; 140: 0:10 | 0:14 | 0:18 | 0:22 | 0:26 | 0:31 | 0:36 | 0:41 | 0:47 | 0:53 | 0:59 | 1:06 | 1:14 | 1:22 | 1:31 | 1:53 | 2:41 | 5:42
[5 empty] | U | 127 | 97 | 67 | 52 |  | u | U |  | 0:00 | 0:03 | 0:06 | 0:10 | 0:14 | 0:18 | 0:22 | 0:26 | 0:30 | 0:35 | 0:40 | 0:45 | 0:51 | 0:57 | 1:03 | 1:10 | 1:18 | 1:26 | 1:35 | 1:57 | 2:45 | u
[6 empty] | 110: 0:02; 120: 0:05; 130: 0:09; 140: 0:13 | 0:17 | 0:21 | 0:25 | 0:29 | 0:34 | 0:39 | 0:44 | 0:50 | 0:56 | 1:02 | 1:09 | 1:17 | 1:25 | 1:34 | 1:56 | 2:44 | 5:45
[5 empty] | V | 139 | 104 | 71 | 54 | u | V |  | 0:00 | 0:03 | 0:06 | 0:09 | 0:13 | 0:17 | 0:21 | 0:25 | 0:29 | 0:33 | 0:38 | 0:43 | 0:48 | 0:54 | 1:00 | 1:06 | 1:13 | 1:21 | 1:29 | 1:38 | 2:00 | 2:48 | u
[6 empty] | 100: 0:02; 110: 0:05; 120: 0:08; 130: 0:12; 140: 0:16 | 0:20 | 0:24 | 0:28 | 0:32 | 0:37 | 0:42 | 0:47 | 0:53 | 0:59 | 1:05 | 1:12 | 1:20 | 1:28 | 1:37 | 1:59 | 2:47 | 5:48
[5 empty] | W | 152 | 111 | 75 | 55 | u | W | 0:00 | 0:03 | 0:06 | 0:09 | 0:12 | 0:16 | 0:20 | 0:24 | 0:28 | 0:32 | 0:36 | 0:41 | 0:46 | 0:51 | 0:57 | 1:03 | 1:09 | 1:16 | 1:24 | 1:32 | 1:41 | 2:03 | 2:51 | u
[6 empty] | 90: 0:02; 100: 0:05; 110: 0:08; 120: 0:11; 130: 0:15; 140: 0:19 | 0:23 | 0:27 | 0:31 | 0:35 | 0:40 | 0:45 | 0:50 | 0:56 | 1:02 | 1:08 | 1:15 | 1:23 | 1:31 | 1:40 | 2:02 | 2:50 | 5:51
[5 empty] | X | 168 | 120 | 80 | u | X | 0:00 | 0:03 | 0:06 | 0:09 | 0:23 | 0:16 | 0:19 | 0:23 | 0:27 | 0:31 | 0:35 | 0:40 | 0:44 | 0:49 | 0:54 | 1:00 | 1:06 | 1:12 | 1:19 | 1:27 | 1:35 | 1:44 | 2:06 | 2:54 | u
[6 empty] | 80: 0:02; 90: 0:05; 100: 0:08; 110: 0:11; 120: 0:15; 130: 0:18; 140: 0:22 | 0:26 | 0:30 | 0:34 | 0:39 | 0:43 | 0:48 | 0:53 | 0:59 | 1:05 | 1:11 | 1:18 | 1:26 | 1:34 | 1:43 | 2:05 | 2:53 | 5:54
[5 empty] | Y | 188 | 129 | u | Y | 0:00 | 0:03 | 0:06 | 0:09 | 0:12 | 0:15 | 0:18 | 0:22 | 0:26 | 0:32 | 0:36 | 0:41 | 0:42 | 0:47 | 0:52 | 0:57 | 1:03 | 1:09 | 1:15 | 1:24 | 1:30 | 1:41 | 1:47 | 2:09 | 2:57 | u
[10 empty] | 0:02 | 0:05 | 0:08 | 0:11 | 0:14 | 0:17 | 0:21 | 0:25 | 0:31 | 0:35 | 0:40 | 0:44 | 0:46 | 0:51 | 0:56 | 1:02 | 1:08 | 1:14 | 1:21 | 1:29 | 1:40 | 1:46 | 2:08 | 2:56 | 5:57
[5 empty] | Z | 205 | 140 | Z | 0:00 | 0:03 | 0:06 | 0:09 | 0:12 | 0:15 | 0:18 | 0:21 | 0:25 | 0:29 | 0:32 | 0:36 | 0:41 | 0:45 | 0:50 | 0:55 | 1:00 | 1:06 | 1:12 | 1:18 | 1:25 | 1:32 | 1:41 | 1:50 | 2:12 | 3:00 | u
[9 empty] | 0:02 | 0:05 | 0:08 | 0:11 | 0:14 | 0:17 | 0:20 | 0:24 | 0:28 | 0:31 | 0:35 | 0:40 | 0:44 | 0:49 | 0:54 | 0:59 | 1:05 | 1:11 | 1:17 | 1:24 | 1:31 | 1:40 | 1:49 | 2:11 | 2:59 | 6:00
[9 empty] | Z | Y | X | W | V | U | T | S | R | Q | P | O | N | M | L | K | J | I | H | G | F | E | D | C | B | A | non-pressure group diver
[9 empty] | q | q | q | q | q | q | q | q | q | q | q | q | q | q | q | q | q | q | q | q | q | q | q | q | q | q
[8 empty] | DEPTH | Z: q; Y: q; X: q; W: q; V: q; U: q; T: q; S: PRESSURE GROUP AT END OF SURFACE INTERVAL; G: q; F: q; E: q; D: q; C: q; B: q; A: q
(feet) | bar: Z to A
[8 empty] | q | Z | Y | X | W | V | U | T | S | R | Q | P | O | N | M | L | K | J | I | H | G | F | E | D | C | B | A
[8 empty] | 35 | 205 | 188 | 168 | 152 | 139 | 127 | 117 | 108 | 100 | 92 | 85 | 79 | 73 | 67 | 62 | 57 | 52 | 48 | 44 | 40 | 36 | 32 | 29 | 25 | 19 | 10
[10 empty] | 17 | 37 | 53 | 66 | 78 | 88 | 97 | 105 | 113 | 120 | 126 | 132 | 138 | 143 | 148 | 153 | 157 | 161 | 165 | 169 | 173 | 176 | 180 | 186 | 195 | 205
[8 empty] | 40 | 140 | 129 | 120 | 111 | 104 | 97 | 91 | 85 | 79 | 74 | 69 | 64 | 60 | 55 | 51 | 48 | 44 | 40 | 37 | 34 | 31 | 27 | 25 | 22 | 16 | 9
[10 empty] | 11 | 20 | 29 | 36 | 43 | 49 | 55 | 61 | 66 | 71 | 76 | 80 | 85 | 89 | 92 | 96 | 100 | 103 | 106 | 109 | 113 | 115 | 118 | 124 | 131 | 140
[8 empty] | 50 |  |  | 80 | 75 | 71 | 67 | 63 | 60 | 57 | 53 | 50 | 47 | 44 | 41 | 38 | 36 | 33 | 31 | 28 | 26 | 24 | 21 | 19 | 17 | 13 | 7
[12 empty] | 5 | 9 | 13 | 17 | 20 | 23 | 27 | 30 | 33 | 36 | 39 | 42 | 44 | 47 | 49 | 52 | 54 | 56 | 59 | 61 | 63 | 67 | 73 | 80
|  |  |  |  |  |  |  | 60 |  |  |  | 55 | 54 | 52 | 49 | 47 | 44 | 42 | 39 | 37 | 35 | 33 | 31 | 29 | 27 | 25 | 23 | 21 | 19 | 17 | 16 | 14 | 11 | 6
[13 empty] | 1 | 3 | 6 | 8 | 11 | 13 | 16 | 18 | 20 | 22 | 24 | 26 | 28 | 30 | 32 | 34 | 36 | 38 | 39 | 41 | 44 | 49 | 55
|  | CARRY OVER RNT TO DIVE TIME IN TABLE ONE FOR REPETITIVE DIVES | [5 empty] | 70 | [6 empty] | 40 | 38 | 36 | 34 | 33 | 31 | 29 | 27 | 26 | 24 | 22 | 21 | 19 | 18 | 16 | 15 | 13 | 12 | 9 | 6
[6 empty] |  | [9 empty] | 2 | 4 | 6 | 7 | 9 | 11 | 13 | 14 | 16 | 18 | 19 | 21 | 22 | 24 | 25 | 27 | 28 | 31 | 34 | 40
[8 empty] | 80 | [8 empty] | 30 | 29 | 28 | 26 | 25 | 23 | 22 | 21 | 19 | 18 | 17 | 15 | 14 | 13 | 11 | 10 | 8 | 4
[18 empty] | 1 | 2 | 4 | 5 | 7 | 8 | 9 | 11 | 12 | 13 | 15 | 16 | 17 | 19 | 20 | 22 | 26 | 30
[8 empty] | 90 | [9 empty] | 25 | 24 | 23 | 22 | 21 | 19 | 18 | 17 | 16 | 15 | 13 | 12 | 11 | 10 | 9 | 7 | 4
[8 empty] | P: 1; O: 2; N: 3; M: 4; L: 6; K: 7; J: 8; I: 9; H: 10; G: 12; F: 13; E: 14; D: 15; C: 16; B: 18; A: 21 | 25
[8 empty] | 100 | [11 empty] | 20 | 19 | 18 | 17 | 16 | 15 | 14 | 13 | 12 | 11 | 10 | 9 | 8 | 6 | 3
[21 empty] | 1 | 2 | 3 | 4 | 5 | 6 | 7 | 8 | 9 | 10 | 11 | 12 | 14 | 17 | 20
[8 empty] | 110 | [13 empty] | 16 | 15 | 14 | 14 | 13 | 12 | 11 | 10 | 9 | 8 | 7 | 6 | 3
[23 empty] | 1 | 2 | 2 | 3 | 4 | 5 | 6 | 7 | 8 | 9 | 10 | 13 | 16
[8 empty] | 120 | [15 empty] | 13 | 12 | 12 | 11 | 10 | 9 | 8 | 7 | 6 | 5 | 3
[25 empty] | 1 | 1 | 2 | 3 | 4 | 5 | 6 | 7 | 8 | 10 | 13
[8 empty] | 130 | [18 empty] | 10 | 9 | 8 | 8 | 7 | 6 | 5 | 3
[28 empty] | 1 | 2 | 2 | 3 | 4 | 5 | 7 | 10
TABLE 3: REPETITIVE DIVE TABLE, NO DECOMPRESSION LIMITS
White area indicates Residual Nitrogen Time(RNT) in minutes and is to be addes the Actual Bottom Time (ABT)
Ï
25
30
[27 empty] | Í | Blue area indicates adjusted no decompression limits. Actual Bottom Time (ABT) should not exceed this number
Residual Nitrogen Time (RNT)
[27 empty] | + | Actual Bottom Time (ABT)
[27 empty] | = | Total Bottom Time (TBT)

## RDP EANx32
DIVE TABLE
READ DOWN DEPTH TO TIME FOR PRESSURE GROUP
EANx32
[5 empty] | START |  | q | q | q | q | q | q | q | q | q | q | q | [20 empty] | 0:01
|  | Oxygen p.p. (ata) |  |  |  | u | 0.76 | 0.8 | 0.85 | 0.9 | 1 | 1.1 | 1.19 | 1.29 | 1.39 | 1.48 | 1.58 | [17 empty] | TABLE 2
|  | DEPTH (feet) |  |  |  | u | 45 | 50 | 55 | 60 | 70 | 80 | 90 | 100 | 110 | 120 | 130 | [17 empty] | SURFACE INTERVAL CREDIT TABLE
[6 empty] | A | 10 | 9 | 8 | 7 | 6 | 5 | 5 | 4 | 4 | 3 | 3 |  |  |  | u | [11 empty] | A |  | 0:00 |  | READ ACROSS PRESSURE GROUP TO SURFACE INTERVAL TIME
3:00 | bar: 45 to 90; 120 to 130
[6 empty] | B | 20 | 17 | 15 | 14 | 11 | 10 | 8 | 7 | 7 | 6 | 6 |  |  |  | u | [10 empty] | B |  | 0:00 | 0:48
[34 empty] | 0:47 | 3:48 | bar: 120 to 130
|  |  | PRESSURE |  |  | C | 26 | 23 | 20 | 18 | 15 | 13 | 11 | 10 | 9 | 8 | 7 |  |  |  | u | [9 empty] | C |  | 0:00 | 0:22 | 1:10
|  |  | GROUP |  | Ð | [27 empty] | 0:21 | 1:09 | 4:10 | bar: 45 to 90; 120 to 130
[6 empty] | D | 30 | 26 | 23 | 20 | 17 | 14 | 13 | 11 | 19 | 9 | 8 |  |  |  | u | [8 empty] | D |  | 0:00 | 0:09 | 0:31 | 1:19
[32 empty] | 0:08 | 0:30 | 1:18 | 4:19 | bar: 120 to 130
[6 empty] | E | 34 | 29 | 26 | 28 | 19 | 16 | 14 | 12 | 11 | 10 | 9 |  |  |  | u | [7 empty] | E |  | 0:00 | 0:08 | 0:17 | 0:39 | 1:27
[31 empty] | 0:07 | 0:16 | 0:38 | 1:26 | 4:27 | bar: 45 to 90; 120 to 130
[6 empty] | F | 37 | 32 | 28 | 25 | 21 | 18 | 15 | 14 | 12 | 11 | 10 |  |  |  | u | [6 empty] | F |  | 0:00 | 0:08 | 0:16 | 0:25 | 0:47 | 1:35
[30 empty] | 0:07 | 0:15 | 0:24 | 0:46 | 1:34 | 4:35 | bar: 120 to 130
|  |  | 40 |  |  | G | 41 | 36 | 31 | 28 | 23 | 19 | 17 | 15 | 13 | 12 | 11 |  |  |  | u | [5 empty] | G |  | 0:00 | 0:07 | 0:15 | 0:23 | 0:32 | 0:54 | 1:42
[29 empty] | 0:06 | 0:14 | 0:22 | 0:31 | 0:53 | 1:41 | 4:42 | bar: 45 to 90; 120 to 130
|  |  | NO DECOMPRESSION |  |  | H | 46 | 39 | 34 | 30 | 25 | 21 | 18 | 16 | 14 | 13 | 12 |  |  |  | u |  |  |  |  | H |  | 0:00 | 0:06 | 0:13 | 0:21 | 0:29 | 0:38 | 1:00 | 1:48
|  |  | LIMIT | [24 empty] | 0:05 | 0:12 | 0:20 | 0:28 | 0:37 | 0:59 | 1:47 | 4:48 | bar: 120 to 130
[6 empty] | I | 50 | 43 | 37 | 33 | 27 | 23 | 20 | 17 | 16 | 14 | 13 |  |  |  | u |  |  |  | I |  | 0:00 | 0:06 | 0:12 | 0:19 | 0:27 | 0:35 | 0:44 | 1:06 | 1:54
[27 empty] | 0:05 | 0:11 | 0:18 | 0:26 | 0:34 | 0:43 | 1:05 | 1:53 | 4:54 | bar: 45 to 90; 120 to 130
[6 empty] | J | 55 | 47 | 41 | 36 | 29 | 25 | 21 | 19 | 17 | 15 | 14 |  |  |  | u |  |  | J |  | 0:00 | 0:06 | 0:12 | 0:18 | 0:25 | 0:33 | 0:41 | 0:50 | 1:12 | 2:00
[26 empty] | 0:05 | 0:11 | 0:17 | 0:24 | 0:32 | 0:40 | 0:49 | 1:11 | 1:59 | 5:00 | bar: 120 to 130
[6 empty] | K | 60 | 51 | 44 | 39 | 32 | 27 | 23 | 20 | 18 | 16 | 15 |  |  |  | u |  | K |  | 0:00 | 0:05 | 0:11 | 0:17 | 0:23 | 0:30 | 0:38 | 0:46 | 0:55 | 1:17 | 2:05
[25 empty] | 0:04 | 0:10 | 0:16 | 0:22 | 0:29 | 0:37 | 0:45 | 0:54 | 1:16 | 2:04 | 5:05 | bar: 45 to 90; 120 to 130
|  |  | 49 |  |  | L | 65 | 55 | 47 | 42 | 34 | 28 | 24 | 22 | 19 | 17 | 16 |  |  |  | u | L |  | 0:00 | 0:05 | 0:10 | 0:16 | 0:22 | 0:28 | 0:35 | 0:43 | 0:51 | 1:00 | 1:22 | 2:10
[24 empty] | 0:04 | 0:09 | 0:15 | 0:21 | 0:27 | 0:34 | 0:42 | 0:50 | 0:59 | 1:21 | 2:09 | 5:10 | bar: 120 to 130
|  |  | SAFETY STOP |  |  | M | 71 | 59 | 51 | 45 | 36 | 30 | 26 | 23 | 20 | 18 | 17 |  |  | u | M |  | 0:00 | 0:05 | 0:10 | 0:15 | 0:21 | 0:27 | 0:33 | 0:40 | 0:48 | 0:56 | 1:05 | 1:27 | 2:15
|  |  | REQUIRED | [19 empty] | 0:04 | 0:09 | 0:14 | 0:20 | 0:26 | 0:32 | 0:39 | 0:47 | 0:55 | 1:04 | 1:26 | 2:14 | 5:15 | bar: 45 to 90; 120 to 130
[6 empty] | N | 77 | 64 | 55 | 48 | 39 | 32 | 28 | 24 | 22 | 19 | 18 |  | u | N |  | 0:00 | 0:04 | 0:09 | 0:14 | 0:19 | 0:25 | 0:31 | 0:37 | 0:44 | 0:52 | 1:00 | 1:09 | 1:31 | 2:19
[22 empty] | 0:03 | 0:08 | 0:13 | 0:18 | 0:24 | 0:30 | 0:36 | 0:43 | 0:51 | 0:59 | 1:08 | 1:30 | 2:18 | 5:19 | bar: 120 to 130
[6 empty] | O | 83 | 69 | 59 | 51 | 41 | 34 | 29 | 26 | 23 | 20 |  | u | O |  | 0:00 | 0:04 | 0:08 | 0:13 | 0:18 | 0:23 | 0:29 | 0:35 | 0:41 | 0:48 | 0:56 | 1:04 | 1:13 | 1:35 | 2:23
[21 empty] | 0:03 | 0:07 | 0:12 | 0:17 | 0:22 | 0:28 | 0:34 | 0:40 | 0:47 | 0:55 | 1:03 | 1:12 | 1:34 | 2:22 | 5:23 | bar: 45 to 90; 120 to 130
[6 empty] | P | 90 | 74 | 63 | 55 | 44 | 36 | 31 | 29 | 24 |  | u | P |  | 0:00 | 0:04 | 0:08 | 0:12 | 0:17 | 0:22 | 0:27 | 0:33 | 0:39 | 0:45 | 0:52 | 1:00 | 1:08 | 1:17 | 1:39 | 2:28
[5 empty] | TABLE 1 | [14 empty] | 0:03 | 0:07 | 0:11 | 0:16 | 0:21 | 0:26 | 0:32 | 0:38 | 0:44 | 0:51 | 0:59 | 1:07 | 1:16 | 1:38 | 2:27 | 5:28
[5 empty] | NO DECOMPRESSION | Q | 98 | 80 | 67 | 58 | 46 | 38 | 33 | 29 | 25 | u | Q |  | 0:00 | 0:04 | 0:08 | 0:12 | 0:16 | 0:21 | 0:26 | 0:31 | 0:37 | 0:43 | 0:49 | 0:56 | 1:04 | 1:12 | 1:21 | 1:43 | 2:31
[5 empty] | LIMITS AND GROUP | [13 empty] | 0:03 | 0:07 | 0:11 | 0:15 | 0:20 | 0:25 | 0:30 | 0:36 | 0:42 | 0:48 | 0:55 | 1:03 | 1:11 | 1:20 | 1:42 | 2:30 | 5:31 | bar: 45 to 70; 110 to 130
[5 empty] | DESIGNATION TABLE | R | 106 | 85 | 72 | 52 | 49 | 41 | 34 | 30 | u | R |  | 0:00 | 0:04 | 0:08 | 0:12 | 0:16 | 0:20 | 0:25 | 0:30 | 0:35 | 0:41 | 0:47 | 0:53 | 1:00 | 1:08 | 1:16 | 1:25 | 1:47 | 2:35
[18 empty] | 0:03 | 0:07 | 0:11 | 0:15 | 0:19 | 0:24 | 0:29 | 0:34 | 0:40 | 0:46 | 0:52 | 0:59 | 1:07 | 1:15 | 1:24 | 1:46 | 2:34 | 5:35 | bar: 100
[6 empty] | S | 115 | 92 | 77 | 66 | 52 | 43 | 35 | u | S |  | 0:00 | 0:04 | 0:08 | 0:12 | 0:16 | 0:20 | 0:24 | 0:29 | 0:34 | 0:39 | 0:45 | 0:51 | 0:57 | 1:04 | 1:12 | 1:20 | 1:29 | 1:51 | 2:39
[7 empty] | 130: 0:03 | 0:07 | 0:11 | 0:15 | 0:19 | 0:23 | 0:28 | 0:33 | 0:38 | 0:44 | 0:50 | 0:56 | 1:03 | 1:11 | 1:19 | 1:28 | 1:50 | 2:38 | 5:39
[6 empty] | T | 126 | 99 | 82 | 70 | 55 | 45 |  | u | T | 0:00 | 0:03 | 0:07 | 0:11 | 0:15 | 0:19 | 0:23 | 0:27 | 0:32 | 0:37 | 0:42 | 0:48 | 0:54 | 1:00 | 1:07 | 1:15 | 1:23 | 1:32 | 1:54 | 2:42
[7 empty] | 120: 0:02; 130: 0:06 | 0:10 | 0:14 | 0:18 | 0:22 | 0:26 | 0:31 | 0:36 | 0:41 | 0:47 | 0:53 | 0:59 | 1:06 | 1:14 | 1:22 | 1:31 | 1:53 | 2:41 | 5:42
[6 empty] | U | 138 | 106 | 87 | 74 | 58 | u | U |  | 0:00 | 0:03 | 0:06 | 0:10 | 0:14 | 0:18 | 0:22 | 0:26 | 0:30 | 0:35 | 0:40 | 0:45 | 0:51 | 0:57 | 1:03 | 1:10 | 1:18 | 1:26 | 1:35 | 1:57 | 2:45
[7 empty] | 110: 0:02; 120: 0:05; 130: 0:09 | 0:13 | 0:17 | 0:21 | 0:25 | 0:29 | 0:34 | 0:39 | 0:44 | 0:50 | 0:56 | 1:02 | 1:09 | 1:17 | 1:25 | 1:34 | 1:56 | 2:44 | 5:45
[6 empty] | V | 151 | 114 | 93 | 79 | 60 | u | V | 0:00 | 0:03 | 0:06 | 0:09 | 0:13 | 0:17 | 0:21 | 0:25 | 0:29 | 0:33 | 0:38 | 0:43 | 0:48 | 0:54 | 1:00 | 1:06 | 1:13 | 1:21 | 1:29 | 1:38 | 2:00 | 2:48
[7 empty] | 100: 0:02; 110: 0:05; 120: 0:08; 130: 0:12 | 0:16 | 0:20 | 0:24 | 0:28 | 0:32 | 0:37 | 0:42 | 0:47 | 0:53 | 0:59 | 1:05 | 1:12 | 1:20 | 1:28 | 1:37 | 1:59 | 2:47 | 5:48
[6 empty] | W | 167 | 123 | 99 | 84 | u | W | 0:00 | 0:03 | 0:06 | 0:09 | 0:12 | 0:16 | 0:20 | 0:24 | 0:28 | 0:32 | 0:36 | 0:41 | 0:46 | 0:51 | 0:57 | 1:03 | 1:09 | 1:16 | 1:24 | 1:32 | 1:41 | 2:03 | 2:51
[7 empty] | 90: 0:02; 100: 0:05; 110: 0:08; 120: 0:11; 130: 0:15 | 0:19 | 0:23 | 0:27 | 0:31 | 0:35 | 0:40 | 0:45 | 0:50 | 0:56 | 1:02 | 1:08 | 1:15 | 1:23 | 1:31 | 1:40 | 2:02 | 2:50 | 5:51
[6 empty] | X | 123 | 133 | 106 | 90 | X | 0:00 | 0:03 | 0:06 | 0:09 | 0:12 | 0:15 | 0:19 | 0:23 | 0:27 | 0:31 | 0:35 | 0:39 | 0:44 | 0:49 | 0:54 | 1:00 | 1:06 | 1:12 | 1:19 | 1:27 | 1:35 | 1:44 | 2:06 | 2:54
[7 empty] | 80: 0:02; 90: 0:05; 100: 0:08; 110: 0:11; 120: 0:14; 130: 0:18 | 0:22 | 0:26 | 0:30 | 0:34 | 0:38 | 0:43 | 0:48 | 0:53 | 0:59 | 1:05 | 1:11 | 1:18 | 1:26 | 1:34 | 1:43 | 2:05 | 2:53 | 5:54
[6 empty] | Y | 187 | 145 | 110 | Y | 0:00 | 0:03 | 0:06 | 0:09 | 0:12 | 0:15 | 0:18 | 0:22 | 0:26 | 0:30 | 0:34 | 0:38 | 0:42 | 0:47 | 0:52 | 0:57 | 1:03 | 1:09 | 1:15 | 1:22 | 1:30 | 1:38 | 1:47 | 2:09 | 2:57
[11 empty] | 0:02 | 0:05 | 0:08 | 0:11 | 0:14 | 0:17 | 0:21 | 0:25 | 0:29 | 0:33 | 0:37 | 0:41 | 0:46 | 0:51 | 0:56 | 1:02 | 1:08 | 1:14 | 1:21 | 1:29 | 1:37 | 1:46 | 2:08 | 2:56 | 5:57
[6 empty] | Z | 220 | 155 | Z | 0:00 | 0:03 | 0:06 | 0:09 | 0:12 | 0:15 | 0:18 | 0:21 | 0:25 | 0:29 | 0:33 | 0:37 | 0:41 | 0:45 | 0:50 | 0:55 | 1:00 | 1:06 | 1:12 | 1:18 | 1:25 | 1:33 | 1:41 | 1:50 | 2:12 | 3:00
|  | EANx |  | 32 | [5 empty] | 0:02 | 0:05 | 0:08 | 0:11 | 0:14 | 0:17 | 0:20 | 0:24 | 0:28 | 0:32 | 0:36 | 0:40 | 0:44 | 0:49 | 0:54 | 0:59 | 1:05 | 1:11 | 1:17 | 1:24 | 1:32 | 1:40 | 1:49 | 2:11 | 2:59 | 6:00
[10 empty] | Z | Y | X | W | V | U | T | S | R | Q | P | O | N | M | L | K | J | I | H | G | F | E | D | C | B | A | non-pressure group diver
ONLY
DO NOT USE TO PLAN AIR DIVES | bar: Z to A
[8 empty] | O2 p.p. |  | Z: q; Y: q; X: q; W: q; V: q; U: q; T: q; S: PRESSURE GROUP AT END OF SURFACE INTERVAL; G: q; F: q; E: q; D: q; C: q; B: q; A: q
DEPTH | bar: Z to A
[8 empty] | (ata) | (feet) | Z | Y | X | W | V | U | T | S | R | Q | P | O | N | M | L | K | J | I | H | G | F | E | D | C | B | A
[8 empty] | q | q |  |  | X | W | V | U | T | S | R | Q | P | O | N | M | L | K | J | I | H | G | F | E | D | C | B
[8 empty] | 0.76 | 45 | 220 | 213 | 187 | 167 | 151 | 138 | 126 | 115 | 106 | 98 | 90 | 83 | 77 | 71 | 65 | 60 | 55 | 50 | 46 | 41 | 37 | 34 | 30 | 26 | 20 | 10
[11 empty] | 7 | 33 | 53 | 69 | 82 | 94 | 105 | 114 | 122 | 130 | 137 | 143 | 149 | 155 | 160 | 165 | 170 | 174 | 179 | 183 | 186 | 190 | 194 | 200 | 210 | 220
[8 empty] | 0.8 | 50 | 155 | 145 | 133 | 123 | 114 | 106 | 99 | 92 | 85 | 80 | 74 | 69 | 64 | 59 | 55 | 51 | 47 | 43 | 39 | 36 | 32 | 29 | 26 | 23 | 17 | 9
[11 empty] | 10 | 22 | 32 | 41 | 49 | 56 | 63 | 70 | 75 | 81 | 86 | 91 | 96 | 100 | 104 | 108 | 112 | 116 | 119 | 123 | 126 | 129 | 132 | 138 | 146 | 155
[8 empty] | 0.85 | 55 |  | 110 | 106 | 99 | 93 | 87 | 82 | 77 | 72 | 67 | 63 | 59 | 55 | 51 | 47 | 44 | 41 | 37 | 34 | 31 | 28 | 26 | 23 | 20 | 15 | 8
|  |  |  |  | [7 empty] | 4 | 11 | 17 | 23 | 28 | 33 | 38 | 43 | 47 | 51 | 55 | 59 | 63 | 66 | 69 | 73 | 76 | 79 | 82 | 84 | 87 | 90 | 95 | 102 | 110 | 110
[8 empty] | 0.9 | 60 |  |  | 90 | 84 | 79 | 74 | 70 | 66 | 62 | 58 | 55 | 51 | 48 | 45 | 42 | 39 | 36 | 33 | 30 | 28 | 25 | 23 | 20 | 18 | 14 | 7
|  |  | CARRY OVER RNT TO DIVE TIME IN TABLE ONE FOR REPETITIVE DIVES | [9 empty] | 6 | 11 | 16 | 20 | 24 | 28 | 32 | 35 | 39 | 42 | 45 | 48 | 51 | 54 | 57 | 60 | 62 | 65 | 67 | 70 | 72 | 76 | 83 | 90 | 90
[7 empty] |  | 1 | 70 |  |  |  |  | 60 | 58 | 55 | 52 | 49 | 46 | 44 | 41 | 39 | 36 | 34 | 32 | 29 | 27 | 25 | 23 | 21 | 19 | 17 | 15 | 11 | 6
[15 empty] | 2 | 5 | 8 | 11 | 14 | 16 | 19 | 21 | 24 | 26 | 28 | 31 | 33 | 35 | 37 | 39 | 41 | 43 | 45 | 49 | 54 | 60 | 60
[8 empty] | 1.1 | 80 | [6 empty] | 45 | 43 | 41 | 38 | 36 | 34 | 32 | 30 | 28 | 27 | 25 | 23 | 21 | 19 | 18 | 16 | 14 | 13 | 10 | 5
[17 empty] | 2 | 4 | 7 | 9 | 11 | 13 | 15 | 17 | 18 | 20 | 22 | 24 | 26 | 27 | 29 | 31 | 32 | 35 | 40 | 45 | 45
[8 empty] | 1.19 | 90 | [7 empty] | 35 | 34 | 33 | 31 | 29 | 28 | 26 | 24 | 23 | 21 | 20 | 18 | 17 | 15 | 14 | 13 | 11 | 8 | 5
[18 empty] | 1 | 2 | 4 | 6 | 7 | 9 | 11 | 12 | 14 | 15 | 17 | 18 | 20 | 21 | 22 | 24 | 27 | 30 | 35 | 35
[8 empty] | 1.29 | 100 | [8 empty] | 30 | 29 | 27 | 26 | 24 | 23 | 22 | 20 | 19 | 17 | 16 | 15 | 14 | 12 | 11 | 10 | 7 | 4
[19 empty] | 1 | 3 | 4 | 6 | 7 | 8 | 10 | 11 | 13 | 14 | 15 | 16 | 18 | 19 | 20 | 23 | 26 | 30 | 30
[8 empty] | 1.39 | 110 | [9 empty] | 25 | 24 | 23 | 22 | 20 | 19 | 18 | 17 | 16 | 14 | 13 | 12 | 11 | 10 | 9 | 7 | 4
[20 empty] | 1 | 2 | 3 | 5 | 6 | 7 | 8 | 9 | 11 | 12 | 13 | 14 | 15 | 16 | 18 | 21 | 25 | 25
[8 empty] | 1.48 | 120 | [11 empty] | 20 | 19 | 18 | 17 | 16 | 15 | 14 | 13 | 12 | 11 | 10 | 9 | 8 | 6 | 3
[22 empty] | 1 | 2 | 3 | 4 | 5 | 6 | 7 | 8 | 9 | 10 | 11 | 12 | 14 | 17 | 20 | 20
[8 empty] | 1.58 | 130 | [12 empty] | 18 | 17 | 16 | 15 | 14 | 13 | 12 | 11 | 10 | 9 | 8 | 7 | 6 | 3
[23 empty] | 1 | 2 | 3 | 4 | 5 | 6 | 7 | 8 | 9 | 10 | 11 | 12 | 15 | 18 | 18
TABLE 3: REPETITIVE DIVE TABLE, NO DECOMPRESSION LIMITS
DEPTH SHOWN FOR CONTINGENCY PLANNING ONLY
White area indicates Residual Nitrogen Time(RNT) in minutes and is to be addes the Actual Bottom Time (ABT)
|  | EANx |  | 32 | bar: 6
ONLY | bar: 6
|  | DO NOT USE TO PLAN AIR DIVES | [20 empty] | 6: Í; 7: Blue area indicates adjusted no decompression limits. Actual Bottom Time (ABT) should not exceed this number
Residual Nitrogen Time (RNT)
[28 empty] | + | Actual Bottom Time (ABT)
[28 empty] | = | Total Bottom Time (TBT)

## RDP EANx36
DIVE TABLE
READ DOWN DEPTH TO TIME FOR PRESSURE GROUP
EANx36
[5 empty] | START |  | q | q | q | q | q | q | q | q | q | [22 empty] | 0:01
|  | Oxygen p.p. (ata) |  |  |  | u | 0.91 | 0.96 | 1.01 | 1.07 | 1.12 | 1.23 | 1.34 | 1.45 | 1.56 | [19 empty] | TABLE 2
|  | DEPTH (feet) |  |  |  | u | 50 | 55 | 60 | 65 | 70 | 80 | 90 | 100 | 110 | [19 empty] | SURFACE INTERVAL CREDIT TABLE
[6 empty] | A | 10 | 9 | 8 | 7 | 7 | 6 | 5 | 4 | 4 | [5 empty] | u | [11 empty] | A |  | 0:00 |  | READ ACROSS PRESSURE GROUP TO SURFACE INTERVAL TIME
3:00
[6 empty] | B | 20 | 17 | 15 | 14 | 13 | 11 | 9 | 8 | 7 | [5 empty] | u | [10 empty] | B |  | 0:00 | 0:48
[34 empty] | 0:47 | 3:48
|  |  | PRESSURE |  |  | C | 26 | 23 | 20 | 18 | 17 | 14 | 12 | 11 | 10 | [5 empty] | u | [9 empty] | C |  | 0:00 | 0:22 | 1:10
|  |  | GROUP |  | Ð | [27 empty] | 0:21 | 1:09 | 4:10
[6 empty] | D | 30 | 26 | 23 | 21 | 19 | 16 | 14 | 12 | 11 | [5 empty] | u | [8 empty] | D |  | 0:00 | 0:09 | 0:31 | 1:19
[32 empty] | 0:08 | 0:30 | 1:18 | 4:19
[6 empty] | E | 33 | 29 | 26 | 23 | 21 | 18 | 15 | 14 | 12 | [5 empty] | u | [7 empty] | E |  | 0:00 | 0:08 | 0:17 | 0:39 | 1:27
[31 empty] | 0:07 | 0:16 | 0:38 | 1:26 | 4:27
[6 empty] | F | 37 | 32 | 29 | 26 | 23 | 20 | 17 | 15 | 13 | [5 empty] | u | [6 empty] | F |  | 0:00 | 0:08 | 0:16 | 0:25 | 0:47 | 1:35
[30 empty] | 0:07 | 0:15 | 0:24 | 0:46 | 1:34 | 4:35
|  |  | 40 |  |  | G | 41 | 36 | 32 | 28 | 26 | 22 | 19 | 16 | 15 | [5 empty] | u | [5 empty] | G |  | 0:00 | 0:07 | 0:15 | 0:23 | 0:32 | 0:54 | 1:42
[29 empty] | 0:06 | 0:14 | 0:22 | 0:31 | 0:53 | 1:41 | 4:42
|  |  | NO DECOMPRESSION |  |  | H | 46 | 39 | 35 | 31 | 28 | 24 | 20 | 18 | 16 | [5 empty] | u |  |  |  |  | H |  | 0:00 | 0:06 | 0:13 | 0:21 | 0:29 | 0:38 | 1:00 | 1:48
|  |  | LIMIT | [24 empty] | 0:05 | 0:12 | 0:20 | 0:28 | 0:37 | 0:59 | 1:47 | 4:48
[6 empty] | I | 50 | 43 | 38 | 34 | 31 | 26 | 22 | 19 | 17 | [5 empty] | u |  |  |  | I |  | 0:00 | 0:06 | 0:12 | 0:19 | 0:27 | 0:35 | 0:44 | 1:06 | 1:54
[27 empty] | 0:05 | 0:11 | 0:18 | 0:26 | 0:34 | 0:43 | 1:05 | 1:53 | 4:54
[6 empty] | J | 55 | 47 | 41 | 37 | 33 | 28 | 24 | 21 | 18 | [5 empty] | u |  |  | J |  | 0:00 | 0:06 | 0:12 | 0:18 | 0:25 | 0:33 | 0:41 | 0:50 | 1:12 | 2:00
[26 empty] | 0:05 | 0:11 | 0:17 | 0:24 | 0:32 | 0:40 | 0:49 | 1:11 | 1:59 | 5:00
[6 empty] | K | 60 | 51 | 45 | 40 | 36 | 30 | 25 | 22 | 20 | [5 empty] | u |  | K |  | 0:00 | 0:05 | 0:11 | 0:17 | 0:23 | 0:30 | 0:38 | 0:46 | 0:55 | 1:17 | 2:05
[25 empty] | 0:04 | 0:10 | 0:16 | 0:22 | 0:29 | 0:37 | 0:45 | 0:54 | 1:16 | 2:04 | 5:05
|  |  | 49 |  |  | L | 65 | 55 | 48 | 43 | 38 | 32 | 27 | 24 | 21 | [5 empty] | u | L |  | 0:00 | 0:05 | 0:10 | 0:16 | 0:22 | 0:28 | 0:35 | 0:43 | 0:51 | 1:00 | 1:22 | 2:10
[24 empty] | 0:04 | 0:09 | 0:15 | 0:21 | 0:27 | 0:34 | 0:42 | 0:50 | 0:59 | 1:21 | 2:09 | 5:10
|  |  | SAFETY STOP |  |  | M | 71 | 60 | 52 | 46 | 41 | 34 | 29 | 25 | 22 |  |  |  |  | u | M |  | 0:00 | 0:05 | 0:10 | 0:15 | 0:21 | 0:27 | 0:33 | 0:40 | 0:48 | 0:56 | 1:05 | 1:27 | 2:15
|  |  | REQUIRED | [19 empty] | 0:04 | 0:09 | 0:14 | 0:20 | 0:26 | 0:32 | 0:39 | 0:47 | 0:55 | 1:04 | 1:26 | 2:14 | 5:15
[6 empty] | N | 77 | 64 | 56 | 49 | 44 | 36 | 31 | 27 | 24 |  |  |  | u | N |  | 0:00 | 0:04 | 0:09 | 0:14 | 0:19 | 0:25 | 0:31 | 0:37 | 0:44 | 0:52 | 1:00 | 1:09 | 1:31 | 2:19
[22 empty] | 0:03 | 0:08 | 0:13 | 0:18 | 0:24 | 0:30 | 0:36 | 0:43 | 0:51 | 0:59 | 1:08 | 1:30 | 2:18 | 5:19
[6 empty] | O | 83 | 69 | 60 | 52 | 47 | 39 | 33 | 29 | 25 |  |  | u | O |  | 0:00 | 0:04 | 0:08 | 0:13 | 0:18 | 0:23 | 0:29 | 0:35 | 0:41 | 0:48 | 0:56 | 1:04 | 1:13 | 1:35 | 2:23
[21 empty] | 0:03 | 0:07 | 0:12 | 0:17 | 0:22 | 0:28 | 0:34 | 0:40 | 0:47 | 0:55 | 1:03 | 1:12 | 1:34 | 2:22 | 5:23
[6 empty] | P | 90 | 75 | 64 | 56 | 50 | 41 | 35 | 30 | 27 |  | u | P |  | 0:00 | 0:04 | 0:08 | 0:12 | 0:17 | 0:22 | 0:27 | 0:33 | 0:39 | 0:45 | 0:52 | 1:00 | 1:08 | 1:17 | 1:39 | 2:28
[5 empty] | TABLE 1 | [14 empty] | 0:03 | 0:07 | 0:11 | 0:16 | 0:21 | 0:26 | 0:32 | 0:38 | 0:44 | 0:51 | 0:59 | 1:07 | 1:16 | 1:38 | 2:27 | 5:28
[5 empty] | NO DECOMPRESSION | Q | 97 | 80 | 68 | 60 | 53 | 43 | 37 | 32 | 28 | u | Q |  | 0:00 | 0:04 | 0:08 | 0:12 | 0:16 | 0:21 | 0:26 | 0:31 | 0:37 | 0:43 | 0:49 | 0:56 | 1:04 | 1:12 | 1:21 | 1:43 | 2:31
[5 empty] | LIMITS AND GROUP | [13 empty] | 0:03 | 0:07 | 0:11 | 0:15 | 0:20 | 0:25 | 0:30 | 0:36 | 0:42 | 0:48 | 0:55 | 1:03 | 1:11 | 1:20 | 1:42 | 2:30 | 5:31
[5 empty] | DESIGNATION TABLE | R | 106 | 86 | 73 | 64 | 56 | 46 | 38 | 34 | 29 | u | R | 0:00 | 0:04 | 0:08 | 0:12 | 0:16 | 0:20 | 0:25 | 0:30 | 0:35 | 0:41 | 0:47 | 0:53 | 1:00 | 1:08 | 1:16 | 1:25 | 1:47 | 2:35
[18 empty] | 0:03 | 0:07 | 0:11 | 0:15 | 0:19 | 0:24 | 0:29 | 0:34 | 0:40 | 0:46 | 0:52 | 0:59 | 1:07 | 1:15 | 1:24 | 1:46 | 2:34 | 5:35
[6 empty] | S | 115 | 93 | 78 | 68 | 60 | 48 | 39 | 35 | u | S | 0:00 | 0:04 | 0:08 | 0:12 | 0:16 | 0:20 | 0:24 | 0:29 | 0:34 | 0:39 | 0:45 | 0:51 | 0:57 | 1:04 | 1:12 | 1:20 | 1:29 | 1:51 | 2:39
[17 empty] | 0:03 | 0:07 | 0:11 | 0:15 | 0:19 | 0:23 | 0:28 | 0:33 | 0:38 | 0:44 | 0:50 | 0:56 | 1:03 | 1:11 | 1:19 | 1:28 | 1:50 | 2:38 | 5:39
[6 empty] | T | 125 | 100 | 83 | 72 | 63 | 51 | 40 | u | T | 0:00 | 0:03 | 0:07 | 0:11 | 0:15 | 0:19 | 0:23 | 0:27 | 0:32 | 0:37 | 0:42 | 0:48 | 0:54 | 1:00 | 1:07 | 1:15 | 1:23 | 1:32 | 1:54 | 2:42
[16 empty] | 0:02 | 0:06 | 0:10 | 0:14 | 0:18 | 0:22 | 0:26 | 0:31 | 0:36 | 0:41 | 0:47 | 0:53 | 0:59 | 1:06 | 1:14 | 1:22 | 1:31 | 1:53 | 2:41 | 5:42
[6 empty] | U | 137 | 107 | 89 | 76 | 67 | 53 | u | U | 0:00 | 0:03 | 0:06 | 0:10 | 0:14 | 0:18 | 0:22 | 0:26 | 0:30 | 0:35 | 0:40 | 0:45 | 0:51 | 0:57 | 1:03 | 1:10 | 1:18 | 1:26 | 1:35 | 1:57 | 2:45
[15 empty] | 0:02 | 0:05 | 0:09 | 0:13 | 0:17 | 0:21 | 0:25 | 0:29 | 0:34 | 0:39 | 0:44 | 0:50 | 0:56 | 1:02 | 1:09 | 1:17 | 1:25 | 1:34 | 1:56 | 2:44 | 5:45
[6 empty] | V | 150 | 115 | 95 | 81 | 71 | 55 | V | 0:00 | 0:03 | 0:06 | 0:09 | 0:13 | 0:17 | 0:21 | 0:25 | 0:29 | 0:33 | 0:38 | 0:43 | 0:48 | 0:54 | 1:00 | 1:06 | 1:13 | 1:21 | 1:29 | 1:38 | 2:00 | 2:48
[14 empty] | 0:02 | 0:05 | 0:08 | 0:12 | 0:16 | 0:20 | 0:24 | 0:28 | 0:32 | 0:37 | 0:42 | 0:47 | 0:53 | 0:59 | 1:05 | 1:12 | 1:20 | 1:28 | 1:37 | 1:59 | 2:47 | 5:48
[6 empty] | W | 166 | 125 | 101 | 86 | 75 | W | 0:00 | 0:03 | 0:06 | 0:09 | 0:12 | 0:16 | 0:20 | 0:24 | 0:28 | 0:32 | 0:36 | 0:41 | 0:46 | 0:51 | 0:57 | 1:03 | 1:09 | 1:16 | 1:24 | 1:32 | 1:41 | 2:03 | 2:51
[13 empty] | 0:02 | 0:05 | 0:08 | 0:11 | 0:15 | 0:19 | 0:23 | 0:27 | 0:31 | 0:35 | 0:40 | 0:45 | 0:50 | 0:56 | 1:02 | 1:08 | 1:15 | 1:23 | 1:31 | 1:40 | 2:02 | 2:50 | 5:51
[6 empty] | X | 186 | 135 | 108 | 90 | X | 0:00 | 0:03 | 0:06 | 0:09 | 0:12 | 0:15 | 0:19 | 0:23 | 0:27 | 0:31 | 0:35 | 0:39 | 0:44 | 0:49 | 0:54 | 1:00 | 1:06 | 1:12 | 1:19 | 1:27 | 1:35 | 1:44 | 2:06 | 2:54
[12 empty] | 0:02 | 0:05 | 0:08 | 0:11 | 0:14 | 0:18 | 0:22 | 0:26 | 0:30 | 0:34 | 0:38 | 0:43 | 0:48 | 0:53 | 0:59 | 1:05 | 1:11 | 1:18 | 1:26 | 1:34 | 1:43 | 2:05 | 2:53 | 5:54
[6 empty] | Y | 211 | 146 | 115 | Y | 0:00 | 0:03 | 0:06 | 0:09 | 0:12 | 0:15 | 0:18 | 0:22 | 0:26 | 0:30 | 0:34 | 0:38 | 0:42 | 0:47 | 0:52 | 0:57 | 1:03 | 1:09 | 1:15 | 1:22 | 1:30 | 1:38 | 1:47 | 2:09 | 2:57
[11 empty] | 0:02 | 0:05 | 0:08 | 0:11 | 0:14 | 0:17 | 0:21 | 0:25 | 0:29 | 0:33 | 0:37 | 0:41 | 0:46 | 0:51 | 0:56 | 1:02 | 1:08 | 1:14 | 1:21 | 1:29 | 1:37 | 1:46 | 2:08 | 2:56 | 5:57
[6 empty] | Z | 220 | 155 | Z | 0:00 | 0:03 | 0:06 | 0:09 | 0:12 | 0:15 | 0:18 | 0:21 | 0:25 | 0:29 | 0:33 | 0:37 | 0:41 | 0:45 | 0:50 | 0:55 | 1:00 | 1:06 | 1:12 | 1:18 | 1:25 | 1:33 | 1:41 | 1:50 | 2:12 | 3:00
|  | EANx |  | 36 | [5 empty] | 0:02 | 0:05 | 0:08 | 0:11 | 0:14 | 0:17 | 0:20 | 0:24 | 0:28 | 0:32 | 0:36 | 0:40 | 0:44 | 0:49 | 0:54 | 0:59 | 1:05 | 1:11 | 1:17 | 1:24 | 1:32 | 1:40 | 1:49 | 2:11 | 2:59 | 6:00
[10 empty] | Z | Y | X | W | V | U | T | S | R | Q | P | O | N | M | L | K | J | I | H | G | F | E | D | C | B | A | non-pressure group diver
ONLY
DO NOT USE TO PLAN AIR DIVES | bar: Z to A
[8 empty] | O2 p.p. |  | Z: q; Y: q; X: q; W: q; V: q; U: q; T: q; S: PRESSURE GROUP AT END OF SURFACE INTERVAL; G: q; F: q; E: q; D: q; C: q; B: q; A: q
DEPTH | bar: Z to A
[8 empty] | (ata) | (feet) | Z | Y | X | W | V | U | T | S | R | Q | P | O | N | M | L | K | J | I | H | G | F | E | D | C | B | A
[8 empty] | q | q |  |  | X | W | V | U | T | S | R | Q | P | O | N | M | L | K | J | I | H | G | F | E | D | C | B
[8 empty] | 0.91 | 50 | 220 | 211 | 186 | 166 | 150 | 137 | 125 | 115 | 106 | 97 | 90 | 83 | 77 | 71 | 65 | 60 | 55 | 50 | 46 | 41 | 37 | 33 | 30 | 26 | 20 | 10
[11 empty] | 9 | 34 | 54 | 70 | 83 | 95 | 105 | 114 | 123 | 130 | 143 | 143 | 149 | 155 | 160 | 165 | 170 | 174 | 179 | 183 | 186 | 190 | 194 | 200 | 210 | 220
[8 empty] | 0.96 | 55 | 155 | 146 | 135 | 125 | 115 | 107 | 100 | 93 | 86 | 80 | 75 | 69 | 64 | 60 | 55 | 51 | 47 | 43 | 39 | 36 | 32 | 29 | 26 | 23 | 17 | 9
[11 empty] | 9 | 20 | 30 | 40 | 48 | 55 | 62 | 69 | 75 | 80 | 86 | 91 | 95 | 100 | 104 | 108 | 112 | 116 | 119 | 123 | 126 | 129 | 132 | 138 | 146 | 155
[8 empty] | 1.01 | 60 |  | 115 | 108 | 101 | 95 | 89 | 83 | 78 | 73 | 68 | 64 | 60 | 56 | 52 | 48 | 45 | 41 | 38 | 35 | 32 | 29 | 26 | 23 | 20 | 15 | 8
|  |  |  |  | [7 empty] | 7 | 14 | 20 | 26 | 32 | 37 | 42 | 47 | 51 | 55 | 59 | 63 | 67 | 70 | 74 | 77 | 80 | 83 | 86 | 89 | 92 | 95 | 100 | 107 | 115 | 115
[8 empty] | 1.07 | 65 |  |  | 90 | 86 | 81 | 76 | 72 | 68 | 64 | 60 | 56 | 52 | 49 | 46 | 43 | 40 | 37 | 34 | 31 | 28 | 26 | 23 | 21 | 18 | 14 | 7
|  |  | CARRY OVER RNT TO DIVE TIME IN TABLE ONE FOR REPETITIVE DIVES | [9 empty] | 4 | 9 | 14 | 18 | 22 | 26 | 30 | 34 | 38 | 41 | 44 | 47 | 50 | 53 | 56 | 59 | 62 | 64 | 67 | 69 | 72 | 76 | 83 | 90 | 90
[7 empty] |  | 1.12 | 70 |  |  |  | 75 | 71 | 67 | 63 | 60 | 56 | 53 | 50 | 47 | 44 | 41 | 38 | 36 | 33 | 31 | 28 | 26 | 23 | 21 | 19 | 17 | 13 | 7
[14 empty] | 4 | 8 | 12 | 15 | 19 | 22 | 25 | 28 | 31 | 34 | 37 | 39 | 42 | 44 | 47 | 49 | 52 | 54 | 56 | 58 | 62 | 68 | 75 | 75
[8 empty] | 1.23 | 80 |  |  |  |  | 55 | 53 | 51 | 48 | 46 | 43 | 41 | 39 | 36 | 34 | 32 | 30 | 28 | 26 | 24 | 22 | 20 | 18 | 16 | 14 | 11 | 6
[15 empty] | 2 | 4 | 7 | 9 | 12 | 14 | 16 | 19 | 21 | 23 | 25 | 27 | 29 | 31 | 33 | 35 | 37 | 39 | 41 | 44 | 49 | 55 | 55
[8 empty] | 1.34 | 90 | [6 empty] | 40 | 39 | 38 | 37 | 35 | 33 | 31 | 29 | 27 | 25 | 24 | 22 | 20 | 19 | 17 | 15 | 14 | 12 | 9 | 5
[17 empty] | 1 | 2 | 3 | 5 | 7 | 9 | 11 | 13 | 15 | 16 | 18 | 20 | 21 | 23 | 25 | 26 | 28 | 31 | 35 | 40 | 40
[8 empty] | 1.45 | 100 | [7 empty] | 35 | 34 | 32 | 30 | 29 | 27 | 25 | 24 | 22 | 21 | 19 | 18 | 16 | 15 | 14 | 12 | 11 | 8 | 4
[18 empty] | 1 | 3 | 5 | 6 | 8 | 10 | 11 | 13 | 14 | 16 | 17 | 19 | 20 | 21 | 23 | 24 | 27 | 31 | 35 | 0
[8 empty] | 1.56 | 110 | [8 empty] | 29 | 28 | 27 | 25 | 24 | 22 | 21 | 20 | 18 | 17 | 16 | 15 | 13 | 12 | 11 | 10 | 7 | 4
[19 empty] | 1 | 2 | 4 | 5 | 7 | 8 | 9 | 11 | 12 | 13 | 14 | 16 | 17 | 18 | 19 | 22 | 25 | 29 | 29
TABLE 3: REPETITIVE DIVE TABLE, NO DECOMPRESSION LIMITS
DEPTH SHOWN FOR CONTINGENCY PLANNING ONLY
White area indicates Residual Nitrogen Time(RNT) in minutes and is to be addes the Actual Bottom Time (ABT)
|  | EANx |  | 36 | bar: H H
ONLY | bar: H H
|  | DO NOT USE TO PLAN AIR DIVES | [9 empty] | H H: Í; G G: Blue area indicates adjusted no decompression limits. Actual Bottom Time (ABT) should not exceed this number
Residual Nitrogen Time (RNT)
[28 empty] | + | Actual Bottom Time (ABT)
[28 empty] | = | Total Bottom Time (TBT)

## O2 PP
Table One: Equivalent Air Depth & Oxygen Partial Pressure Table for Enriched Air
| Oxygen |  | 30% |  | 31% |  | 32% |  | 33% |  | 34% |  | 35% |  | 36% |  | 37% |  | 38% |  | 39% |  | 40% |  | 21%
| Nitrogen |  | 70% | O2 | 69% | O2 | 68% | O2 | 67% | O2 | 66% | O2 | 65% | O2 | 64% | O2 | 63% | O2 | 62% | O2 | 61% | O2 | 60% | O2 | 79% | O2
| Depth |  | EAD | p.p. | EAD | p.p. | EAD | p.p. | EAD | p.p. | EAD | p.p. | EAD | p.p. | EAD | p.p. | EAD | p.p. | EAD | p.p. | EAD | p.p. | EAD | p.p. | EAD | p.p.
| 20 |  | 13.962 | 0.48182 | 13.2911 | 0.49788 | 12.6203 | 0.51394 | 11.9494 | 0.53 | 11.2785 | 0.54606 | 10.6076 | 0.56212 | 9.9367 | 0.57818 | 9.2658 | 0.59424 | 8.5949 | 0.6103 | 7.9241 | 0.62636 | 7.2532 | 0.64242 | 20 | 0.33727
| 30 |  | 22.8228 | 0.57273 | 22.0253 | 0.59182 | 21.2278 | 0.61091 | 20.4304 | 0.63 | 19.6329 | 0.64909 | 18.8354 | 0.66818 | 18.038 | 0.68727 | 17.2405 | 0.70636 | 16.443 | 0.72545 | 15.6456 | 0.74455 | 14.8481 | 0.76364 | 30 | 0.40091
| 40 |  | 31.6835 | 0.66364 | 30.7595 | 0.68576 | 29.8354 | 0.70788 | 28.9114 | 0.73 | 27.9873 | 0.75212 | 27.0633 | 0.77424 | 26.1392 | 0.79636 | 25.2152 | 0.81848 | 24.2911 | 0.84061 | 23.3671 | 0.86273 | 22.443 | 0.88485 | 40 | 0.46455
| 50 |  | 40.5443 | 0.75455 | 39.4937 | 0.7797 | 38.443 | 0.80485 | 37.3924 | 0.83 | 36.3418 | 0.85515 | 35.2911 | 0.8803 | 34.2405 | 0.90545 | 33.1899 | 0.93061 | 32.1392 | 0.95576 | 31.0886 | 0.98091 | 30.038 | 1.0061 | 50 | 0.52818
| 60 |  | 49.4051 | 0.84545 | 48.2278 | 0.87364 | 47.0506 | 0.90182 | 45.8734 | 0.93 | 44.6962 | 0.95818 | 43.519 | 0.98636 | 42.3418 | 1.0145 | 41.1646 | 1.0427 | 39.9873 | 1.0709 | 38.8101 | 1.0991 | 37.6329 | 1.1273 | 60 | 0.59182
| 70 |  | 58.2658 | 0.93636 | 56.962 | 0.96758 | 55.6582 | 0.99879 | 54.3544 | 1.03 | 53.0506 | 1.0612 | 51.7468 | 1.0924 | 50.443 | 1.1236 | 49.1392 | 1.1548 | 47.8354 | 1.1861 | 46.5316 | 1.2173 | 45.2278 | 1.2485 | 70 | 0.65545
| 80 |  | 67.1266 | 1.0273 | 65.6962 | 1.0615 | 64.2658 | 1.0958 | 62.8354 | 1.13 | 61.4051 | 1.1642 | 59.9747 | 1.1985 | 58.5443 | 1.2327 | 57.1139 | 1.267 | 55.6835 | 1.3012 | 54.2532 | 1.3355 | 52.8228 | 1.3697 | 80 | 0.71909
| 90 |  | 75.9873 | 1.1182 | 74.4304 | 1.1555 | 72.8734 | 1.1927 | 71.3165 | 1.23 | 69.7595 | 1.2673 | 68.2025 | 1.3045 | 66.6456 | 1.3418 | 65.0886 | 1.3791 | 63.5316 | 1.4164 | 61.9747 | 1.4536 | 60.4177 | 1.4909 | 90 | 0.78273
| 100 |  | 84.8481 | 1.2091 | 83.1646 | 1.2494 | 81.481 | 1.2897 | 79.7975 | 1.33 | 78.1139 | 1.3703 | 76.4304 | 1.4106 | 74.7468 | 1.4509 | 73.0633 | 1.4912 | 71.3797 | 1.5315 | 69.6962 | 1.5718 | 68.0127 | 1.6121 | 100 | 0.84636
| 110 |  | 93.7089 | 1.3 | 91.8987 | 1.3433 | 90.0886 | 1.3867 | 88.2785 | 1.43 | 86.4684 | 1.4733 | 84.6582 | 1.5167 | 82.8481 | 1.56 | 81.038 | 1.6033 | 79.2278 | 1.6467 | 77.4177 | 1.69 | 75.6076 | 1.7333 | 110 | 0.91
| 120 |  | 102.5696 | 1.3909 | 100.6329 | 1.4373 | 98.6962 | 1.4836 | 96.7595 | 1.53 | 94.8228 | 1.5764 | 92.8861 | 1.6227 | 90.9494 | 1.6691 | 89.0127 | 1.7155 | 87.0759 | 1.7618 | 85.1392 | 1.8082 | 83.2025 | 1.8545 | 120 | 0.97364
| 130 |  | 111.4304 | 1.4818 | 109.3671 | 1.5312 | 107.3038 | 1.5806 | 105.2405 | 1.63 | 103.1772 | 1.6794 | 101.1139 | 1.7288 | 99.0506 | 1.7782 | 96.9873 | 1.8276 | 94.9241 | 1.877 | 92.8608 | 1.9264 | 90.7975 | 1.9758 | 130 | 1.0373
| 140 |  | 120.2911 | 1.5727 | 118.1013 | 1.6252 | 115.9114 | 1.6776 | 113.7215 | 1.73 | 111.5316 | 1.7824 | 109.3418 | 1.8348 | 107.1519 | 1.8873 | 104.962 | 1.9397 | 102.7722 | 1.9921 | 100.5823 | 2.0445 | 98.3924 | 2.097 | 140 | 1.1009
Table Two: Oxygen Exposure Table
Total exposure in 24 hours should not exceed 100%
|  |  | Oxygen Partial Pressure (ata) | [21 empty] | Exposure
|  |  | 0.6 |  | 0.7 |  | 0.8 |  | 0.9 |  | 1 |  | 1.1 |  | 1.2 |  | 1.3 |  | 1.4 |  | 1.5 |  | 1.6 |  | Percentage
|  |  | 36 |  | 29 |  | 23 |  | 18 |  | 15 |  | 12 |  | 11 |  | 9 |  | 8 |  | 6 |  | 3 |  | 5%
|  |  | 72 |  | 57 |  | 45 |  | 36 |  | 30 |  | 24 |  | 21 |  | 18 |  | 15 |  | 12 |  | 5 |  | 10%
|  |  | 108 |  | 86 |  | 68 |  | 54 |  | 45 |  | 36 |  | 32 |  | 27 |  | 23 |  | 18 |  | 7 |  | 15%
|  |  | 144 |  | 114 |  | 90 |  | 72 |  | 60 |  | 48 |  | 42 |  | 36 |  | 30 |  | 24 |  | 9 |  | 20%
|  |  | 180 |  | 143 |  | 113 |  | 90 |  | 75 |  | 60 |  | 53 |  | 45 |  | 38 |  | 30 |  | 12 |  | 25%
|  |  | 216 |  | 171 |  | 135 |  | 108 |  | 90 |  | 72 |  | 63 |  | 54 |  | 45 |  | 36 |  | 14 |  | 30%
|  |  | 252 |  | 200 |  | 158 |  | 126 |  | 105 |  | 84 |  | 74 |  | 63 |  | 53 |  | 42 |  | 16 |  | 35%
|  |  | 288 |  | 228 |  | 180 |  | 144 |  | 120 |  | 96 |  | 84 |  | 72 |  | 60 |  | 48 |  | 18 |  | 40%
|  |  | 324 |  | 257 |  | 203 |  | 162 |  | 135 |  | 108 |  | 95 |  | 81 |  | 68 |  | 54 |  | 21 |  | 45%
|  |  | 360 |  | 285 |  | 225 |  | 180 |  | 150 |  | 120 |  | 105 |  | 90 |  | 75 |  | 60 |  | 23 |  | 50%
|  |  | 396 |  | 314 |  | 248 |  | 198 |  | 165 |  | 132 |  | 116 |  | 99 |  | 83 |  | 66 |  | 25 |  | 55%
|  |  | 432 |  | 342 |  | 270 |  | 216 |  | 180 |  | 144 |  | 126 |  | 108 |  | 90 |  | 72 |  | 27 |  | 60%
|  |  | 468 |  | 371 |  | 293 |  | 234 |  | 195 |  | 156 |  | 137 |  | 117 |  | 98 |  | 78 |  | 30 |  | 65%
|  |  | 504 |  | 399 |  | 315 |  | 252 |  | 210 |  | 168 |  | 147 |  | 126 |  | 105 |  | 84 |  | 32 |  | 70%
|  |  | 540 |  | 428 |  | 338 |  | 270 |  | 225 |  | 180 |  | 158 |  | 135 |  | 113 |  | 90 |  | 34 |  | 75%
|  |  | 576 |  | 456 |  | 360 |  | 288 |  | 240 |  | 192 |  | 168 |  | 144 |  | 120 |  | 96 |  | 36 |  | 80%
|  |  | 612 |  | 485 |  | 383 |  | 306 |  | 255 |  | 204 |  | 179 |  | 153 |  | 128 |  | 102 |  | 39 |  | 85%
|  |  | 648 |  | 513 |  | 405 |  | 324 |  | 270 |  | 216 |  | 189 |  | 162 |  | 135 |  | 108 |  | 41 |  | 90%
|  |  | 684 |  | 542 |  | 428 |  | 342 |  | 285 |  | 228 |  | 200 |  | 171 |  | 143 |  | 114 |  | 43 |  | 95%
| u |  | 720 |  | 570 |  | 450 |  | 360 |  | 300 |  | 240 |  | 210 |  | 180 |  | 150 |  | 120 |  | 45 |  | 100%
| u | Exposure time in minutes u u
Directions:
1 | From the appropriate EANx mixture in Table One, determine, at the actual diving depth (the far-left column), the oxygen partial pressure (the 2nd column under the EANx mixture).
2 | Under the oxygen partial pressure in Table Two, locate the dive time (rounding up) and follow the row across to the oxygen exposure.
3 | For multiple dives (and multi-level dives), add the successive percentages of oxygen exposures accumulated within any 24 hour period: this total should not exceed 100%.
| Example: | With EANx32, dives to 110, 100, and 90 feet produce O2 p.p.s of 1.39, 1.29, and 1.19, respectively: rounding up to 1.4, 1.3, and 1.2, dives of 45 minutes each produce O2 exposures of 25%, 25%, and 30%; if all three dives are within 24 hours of each other this produces an exposure of 80%: one more dive with no more than 20% exposure (e.g., 60 minutes at 1.0 p.p., or 70 feet, with the same EANx32 mixture) would be permitted within the same 24 hours.

## RDP Notes
PADI Dive Table Notes
The PADI Recreational Dive Planner has notes with "Table 3" (the backside of the RDP).
Safety stops
| ● | An optional 3-minute safety stop at 15 feet is always recommended.
| ● | The optional 3-minute safety stop at 15 feet becomes mandatory if you get within three pressure groups of a no-decompression limit and for any dive deeper than a hundred feet (as indicated on Table One of the RDP).
Emergency Decompression
| ● | If for some reason you exceed a no decompression limit by up to five minutes, you must make an 8-minute decompression stop at 15 feet, and then not dive for six hours.
| ● | If the no decompression limit is exceeded by more than five minutes, you must make a 15-minute stop at 15 feet and then not dive for at least 24 hours.
Air travel after dives
| ● | After a single dive, wait 12 hours.
| ● | After multiple dives, or several days of diving, wait 18 hours.
| ● | If decompression stops were necessary, wait more than 18 hours.
Altitude diving
| ● | Special procedures are required if you dive in altitudes in excess of 1,000 feet: (you add two padi pressure groups per 1000 feet, so if you drove from zero up to mountain pass at 8000 feet, it would be 16 pressure groups once you reach the summit, and you'd be the equivalent of a padi "p" diver.)
Multiple dive rules
| ● | Anytime the ending pressure group on the padi table is w or x, all following surface intervals must be at least an hour.
| ● | Anytime an ending pressure group is y or z, all following surface intervals must be three hours.
Cold water dives
| ● | If diving in cold water, add ten feet to the actual depth.
General Rules
| ● | Ascend from all dives at a rate not to exceed 60ft per minute.
| ● | When planning a dive under conditions that might be strenuous, plan the dive assuming the depth is 10ft deeper than actual.
| ● | Plan repetitive dives so each successive dive is to a shallower depth; limit repetitive dives to 100ft or shallower.
| ● | Never exceed the limits of this planner and, whenever possible, avoid diving to the limits of the planner; depths with O2 partial pressures greater than 1.4 ata are listed for emergency planning purposes only: do not dive to these depths
| ● | Remember to track your oxygen exposure: dive time should not exceed the shorter of table limits or exygen exposure limits

## Notes
Formula for atmospheres:
Pa = (1 atm) * exp(5.255876 * log(1 – (C * A)))
where C = 0. 0000068756 /foot = 0. 000022558 /meter,
depending on whether the altitude is given in feet above sea level or in meters above sea level.
Dive Table Discussion at ScubaBoard:
http://www.scubaboard.com/forums/ask-dr-decompression/4109-padi-dive-tables-3.html